## IO Assignment
Bobcat 2013 IO Assignments
PWM Outputs |  | Solenoid Outputs 1 |  | DS Digital IO |  | Left Joystick |  | Right Joystick
1 | Rear Left | 1 | Shifter | 1 | Auto Bit 0 | X |  | X
2 | Rear Right | 2 | PTO | 2 | Auto Bit 1 | Y | Left Drive | Y | Right Drive
3 | Front Left | 3 |  | 3 | Auto Bit 3 | 1 |  | 1
4 | Front Right | 4 | Shooter Pin | 4 | Missle Switch | 2 |  | 2
5 | Mid Left | 5 | Shooter Feed | 5 |  | 3 | Piviot Omni | 3 | Shifter
6 | Mid Right | 6 | Shooter Elevation | 6 |  | 4 |  | 4
7 | Shooter 1 | 7 | Climber Deploy Out | 7
8 | Shooter 2 | 8 | Climber Deploy In | 8
9
10
Digital IO |  | Solenoid Outputs 2 |  | DS Analog IO |  | Controller
1 | Pressure Switch | 1 |  | 1 | Auto Delay | A1
2 | Right Encoder B | 2 |  | 2 |  | A2
3 | Right Encoder A | 3 |  | 3 |  | A3
4 | Left Encoder B | 4 |  | 4 |  | A4
5 | Left Encoder A | 5 |  |  |  | 1
6 | Shooter1 Encoder A | 6 |  |  |  | 2
7 | Shooter1 Encoder B | 7 |  | Relay Outputs |  | 3
8 | Shooter2 Encoder A | 8 |  | 1 | Compressor | 4
9 | Shooter2 Encoder B |  |  | 2 |  | 5
10 | Lower Limit Switch |  |  | 3 |  | 6
11 | Upper Limit Switch |  |  | 4 |  | 7
12 |  | CAN |  | 5 |  | 8
13 |  | 1 | RESERVED | 6 |  | 9
14 |  | 2 |  | 7 |  | 10
|  | 3 |  | 8 |  | 11
Analog IO |  | 4 |  |  |  | 12
1 | Heading Gyro | 5
2 |  | 6
3
4
5

## CAN
Name | CAN ID | P | I | D | Sensor | Lines | Low Limit | High Limit | Start
Bottom Shooter | 2 | 0.1 | 0.01 | 0 | Encoder | 360
Top Shooter | 3 | 0.1 | 0.01 | 0 | Encoder | 360
Turret | 4 | -200 | 0 | 0 | Encoder | 1408 | 0 | 2816 | 2112 | 1408 = 11*128, therefore commanding 1408 = 1 Revolution of turret
Stage 2 | 6
|  | 0.04 | 0.045
|  | 0.004 | 0.004

## Encoder Calcs
| Wheel Diameter |  | 4 | in | 12.5664
| Encoder Counts |  | 128 | CPR
| Max Wheel RPM | Max Encoder RPM | Wheel/Encoder | Wheel/cnts | in/cnts | in/m | in/s | Ft/s
High Gear | 613.64 | 750 | 0.81819 | 418.9116 | 0.029998 | 7711.2277 | 128.5205 | 10.71
Low Gear | 270 | 330 | 0.81818 | 418.9091 | 0.029998 | 3392.9201 | 56.5487 | 4.7124

## PID
Dp | 1 | Sp | 0.05 | Target X | 36 |  | Ts | 0.02 | s |  |  | Dp | 0.12 | Sp | 0.05
Di | 0.01 | Si | 0.01 | Target Y | 0 |  | Max Speed | 4.5 | f/s |  |  | Di | 0 | Si | 0.01
Dd | 0 | Sd | 0.002 | Speed | 0.5 | [6 empty] | Dd | 0 | Sd | 0.002
| Time | X | Y | Heading | deltaX | deltaY | Distance | Target Heading | Bearing | SerrorDt | SI | SDt | SPID | DerrorDt | DI | DDt | DPID | Left | Right
1 | 0.02 | 0 | 0 | 1 | 36 | 0 | 36 | 0 | 1 | 0.02 | 0.02 | 0 | 0.0012 | 0.72 | 0.72 | 0 | 0.3636 | 0.3624 | 0.3648
2 | 0.04 | 1.6362 | 0.028556 | 0.9999 | 34.3638 | -0.028556 | 34.3638 | -0.047612 | 0.95229 | 0.019046 | 0.039046 | -0.00095423 | 0.0013408 | 0.68728 | 1.4073 | -0.032724 | 0.35067 | 0.34933 | 0.35202
3 | 0.06 | 3.2142 | 0.056093 | 0.99979 | 32.7858 | -0.056093 | 32.7858 | -0.098028 | 0.90176 | 0.018035 | 0.057081 | -0.0010106 | 0.0014705 | 0.65572 | 2.063 | -0.03156 | 0.33817 | 0.3367 | 0.33964
4 | 0.08 | 4.736 | 0.082646 | 0.99967 | 31.264 | -0.082646 | 31.2641 | -0.15146 | 0.8482 | 0.016964 | 0.074045 | -0.0010711 | 0.0015865 | 0.62528 | 2.6883 | -0.030434 | 0.32608 | 0.3245 | 0.32767
5 | 0.1 | 6.2034 | 0.10825 | 0.99953 | 29.7966 | -0.10825 | 29.7968 | -0.20815 | 0.79139 | 0.015828 | 0.089873 | -0.0011364 | 0.0016878 | 0.59594 | 3.2842 | -0.029346 | 0.31439 | 0.3127 | 0.31608
6 | 0.12 | 7.6181 | 0.13293 | 0.99939 | 28.3819 | -0.13293 | 28.3822 | -0.26834 | 0.73105 | 0.014621 | 0.10449 | -0.0012067 | 0.0017736 | 0.56764 | 3.8519 | -0.028293 | 0.30308 | 0.30131 | 0.30485
7 | 0.14 | 8.982 | 0.15671 | 0.99925 | 27.018 | -0.15671 | 27.0185 | -0.33233 | 0.66691 | 0.013338 | 0.11783 | -0.0012828 | 0.0018427 | 0.54037 | 4.3922 | -0.027274 | 0.29215 | 0.2903 | 0.29399
8 | 0.16 | 10.2966 | 0.17964 | 0.99909 | 25.7034 | -0.17964 | 25.704 | -0.40043 | 0.59866 | 0.011973 | 0.12981 | -0.0013651 | 0.001894 | 0.51408 | 4.9063 | -0.026289 | 0.28157 | 0.27968 | 0.28347
9 | 0.18 | 11.5636 | 0.20173 | 0.99893 | 24.4364 | -0.20173 | 24.4372 | -0.473 | 0.52594 | 0.010519 | 0.14032 | -0.0014544 | 0.0019263 | 0.48874 | 5.395 | -0.025337 | 0.27135 | 0.26942 | 0.27327
10 | 0.2 | 12.7847 | 0.22302 | 0.99877 | 23.2153 | -0.22302 | 23.2164 | -0.55041 | 0.44837 | 0.0089674 | 0.14929 | -0.0015514 | 0.0019382 | 0.46433 | 5.8594 | -0.024416 | 0.26146 | 0.25952 | 0.2634
11 | 0.22 | 13.9612 | 0.24353 | 0.99861 | 22.0388 | -0.24353 | 22.0402 | -0.6331 | 0.36551 | 0.0073103 | 0.1566 | -0.0016571 | 0.0019282 | 0.4408 | 6.3002 | -0.023525 | 0.2519 | 0.24997 | 0.25383
12 | 0.24 | 15.0947 | 0.26329 | 0.99845 | 20.9053 | -0.26329 | 20.907 | -0.72156 | 0.27689 | 0.0055378 | 0.16214 | -0.0017724 | 0.0018947 | 0.41814 | 6.7183 | -0.022664 | 0.24266 | 0.24077 | 0.24456
13 | 0.26 | 16.1866 | 0.28232 | 0.99829 | 19.8134 | -0.28232 | 19.8154 | -0.81633 | 0.18196 | 0.0036392 | 0.16578 | -0.0018986 | 0.0018359 | 0.39631 | 7.1146 | -0.021831 | 0.23373 | 0.23189 | 0.23556
14 | 0.28 | 17.2382 | 0.30064 | 0.99814 | 18.7618 | -0.30064 | 18.7642 | -0.91803 | 0.080107 | 0.0016021 | 0.16738 | -0.002037 | 0.0017498 | 0.37528 | 7.4899 | -0.021025 | 0.22509 | 0.22334 | 0.22684
15 | 0.3 | 18.251 | 0.31828 | 0.99799 | 17.749 | -0.31828 | 17.7518 | -1.0274 | -0.029356 | -0.00058712 | 0.16679 | -0.0021893 | 0.0016342 | 0.35504 | 7.8449 | -0.020247 | 0.21674 | 0.21511 | 0.21838
16 | 0.32 | 19.2262 | 0.33527 | 0.99786 | 16.7738 | -0.33527 | 16.7771 | -1.1451 | -0.14721 | -0.0029442 | 0.16385 | -0.0023571 | 0.0014866 | 0.33554 | 8.1805 | -0.019494 | 0.20867 | 0.20719 | 0.21016
17 | 0.34 | 20.165 | 0.35163 | 0.99773 | 15.835 | -0.35163 | 15.8389 | -1.2721 | -0.27435 | -0.005487 | 0.15836 | -0.0025428 | 0.0013042 | 0.31678 | 8.4973 | -0.018766 | 0.20087 | 0.19957 | 0.20218
18 | 0.36 | 21.0688 | 0.36737 | 0.99763 | 14.9312 | -0.36737 | 14.9358 | -1.4094 | -0.41179 | -0.0082358 | 0.15013 | -0.0027488 | 0.001084 | 0.29872 | 8.796 | -0.018062 | 0.19334 | 0.19225 | 0.19442
19 | 0.38 | 21.9385 | 0.38251 | 0.99754 | 14.0615 | -0.38251 | 14.0667 | -1.5582 | -0.5607 | -0.011214 | 0.13891 | -0.0029782 | 0.00082248 | 0.28133 | 9.0773 | -0.017381 | 0.18605 | 0.18523 | 0.18688
20 | 0.4 | 22.7754 | 0.39709 | 0.99747 | 13.2246 | -0.39709 | 13.2305 | -1.7199 | -0.72242 | -0.014448 | 0.12446 | -0.0032345 | 0.00051575 | 0.26461 | 9.3419 | -0.016723 | 0.17901 | 0.1785 | 0.17953
21 | 0.42 | 23.5807 | 0.41111 | 0.99742 | 12.4193 | -0.41111 | 12.4261 | -1.8959 | -0.89853 | -0.017971 | 0.10649 | -0.0035221 | 0.00015937 | 0.24852 | 9.5905 | -0.016087 | 0.17221 | 0.17205 | 0.17237
22 | 0.44 | 24.3552 | 0.4246 | 0.99741 | 11.6448 | -0.4246 | 11.6525 | -2.0882 | -1.0908 | -0.021817 | 0.084677 | -0.0038462 | -0.00025176 | 0.23305 | 9.8235 | -0.015472 | 0.16564 | 0.16589 | 0.16539
23 | 0.46 | 25.1001 | 0.43758 | 0.99743 | 10.8999 | -0.43758 | 10.9087 | -2.2989 | -1.3015 | -0.02603 | 0.058647 | -0.004213 | -0.00072343 | 0.21817 | 10.0417 | -0.014877 | 0.1593 | 0.16002 | 0.15857
24 | 0.48 | 25.8163 | 0.45006 | 0.99749 | 10.1837 | -0.45006 | 10.1936 | -2.5305 | -1.533 | -0.03066 | 0.027988 | -0.0046302 | -0.0012624 | 0.20387 | 10.2455 | -0.014302 | 0.15316 | 0.15443 | 0.1519
25 | 0.5 | 26.5049 | 0.46206 | 0.9976 | 9.4951 | -0.46206 | 9.5063 | -2.786 | -1.7884 | -0.035767 | -0.0077797 | -0.0051074 | -0.0018764 | 0.19013 | 10.4357 | -0.013745 | 0.14724 | 0.14912 | 0.14537
26 | 0.52 | 27.1667 | 0.47359 | 0.99775 | 8.8333 | -0.47359 | 8.846 | -3.0689 | -2.0712 | -0.041424 | -0.049203 | -0.0056565 | -0.0025745 | 0.17692 | 10.6126 | -0.013207 | 0.14152 | 0.1441 | 0.13895
27 | 0.54 | 27.8026 | 0.48468 | 0.99797 | 8.1974 | -0.48468 | 8.2117 | -3.3838 | -2.3858 | -0.047716 | -0.096919 | -0.0062922 | -0.0033676 | 0.16423 | 10.7768 | -0.012686 | 0.136 | 0.13937 | 0.13263
28 | 0.56 | 28.4136 | 0.49534 | 0.99825 | 7.5864 | -0.49534 | 7.6026 | -3.7357 | -2.7375 | -0.054749 | -0.15167 | -0.0070334 | -0.0042682 | 0.15205 | 10.9289 | -0.012182 | 0.13067 | 0.13494 | 0.1264
29 | 0.58 | 29.0004 | 0.50558 | 0.9986 | 6.9996 | -0.50558 | 7.0179 | -4.1313 | -3.1327 | -0.062654 | -0.21432 | -0.0079046 | -0.0052917 | 0.14036 | 11.0692 | -0.011694 | 0.12553 | 0.13082 | 0.12023
30 | 0.6 | 29.5637 | 0.51543 | 0.99905 | 6.4363 | -0.51543 | 6.4569 | -4.5786 | -3.5796 | -0.071591 | -0.28591 | -0.0089372 | -0.0064566 | 0.12914 | 11.1984 | -0.01122 | 0.12056 | 0.12702 | 0.1141
31 | 0.62 | 30.1045 | 0.52489 | 0.99958 | 5.8955 | -0.52489 | 5.9188 | -5.0878 | -4.0882 | -0.081764 | -0.36768 | -0.010173 | -0.0077853 | 0.11838 | 11.3167 | -0.010762 | 0.11577 | 0.12356 | 0.10799
32 | 0.64 | 30.6235 | 0.53398 | 1.0002 | 5.3765 | -0.53398 | 5.403 | -5.6718 | -4.6716 | -0.093431 | -0.46111 | -0.011667 | -0.009306 | 0.10806 | 11.4248 | -0.010316 | 0.11115 | 0.12046 | 0.10185
33 | 0.66 | 31.1212 | 0.54271 | 1.001 | 4.8788 | -0.54271 | 4.9089 | -6.3474 | -5.3464 | -0.10693 | -0.56804 | -0.013496 | -0.011054 | 0.098178 | 11.523 | -0.0098821 | 0.1067 | 0.11776 | 0.09565
34 | 0.68 | 31.5984 | 0.5511 | 1.0019 | 4.4016 | -0.5511 | 4.4359 | -7.1366 | -6.1346 | -0.12269 | -0.69073 | -0.015765 | -0.013073 | 0.088719 | 11.6117 | -0.009459 | 0.10242 | 0.11549 | 0.089345
35 | 0.7 | 32.0557 | 0.55916 | 1.003 | 3.9443 | -0.55916 | 3.9837 | -8.0687 | -7.0657 | -0.14131 | -0.83204 | -0.018622 | -0.015423 | 0.079674 | 11.6914 | -0.0090448 | 0.098294 | 0.11372 | 0.082871
36 | 0.72 | 32.4937 | 0.5669 | 1.0043 | 3.5063 | -0.5669 | 3.5519 | -9.1841 | -8.1798 | -0.1636 | -0.99564 | -0.022281 | -0.018181 | 0.071037 | 11.7624 | -0.008637 | 0.094331 | 0.11251 | 0.07615
37 | 0.74 | 32.9127 | 0.57434 | 1.0058 | 3.0873 | -0.57434 | 3.1402 | -10.5385 | -9.5327 | -0.19065 | -1.1863 | -0.027059 | -0.02145 | 0.062805 | 11.8252 | -0.0082322 | 0.090529 | 0.11198 | 0.069079
38 | 0.76 | 33.3132 | 0.58149 | 1.0076 | 2.6868 | -0.58149 | 2.749 | -12.212 | -11.2044 | -0.22409 | -1.4104 | -0.033435 | -0.025375 | 0.054979 | 11.8802 | -0.0078254 | 0.086891 | 0.11227 | 0.061516
39 | 0.78 | 33.6954 | 0.58837 | 1.0097 | 2.3046 | -0.58837 | 2.3785 | -14.3217 | -13.312 | -0.26624 | -1.6766 | -0.042151 | -0.030162 | 0.047571 | 11.9278 | -0.0074089 | 0.083424 | 0.11359 | 0.053262
40 | 0.8 | 34.0591 | 0.59498 | 1.0122 | 1.9409 | -0.59498 | 2.03 | -17.0432 | -16.0309 | -0.32062 | -1.9972 | -0.054379 | -0.036112 | 0.0406 | 11.9684 | -0.0069702 | 0.080142 | 0.11625 | 0.04403
41 | 0.82 | 34.4039 | 0.60135 | 1.0152 | 1.5961 | -0.60135 | 1.7056 | -20.645 | -19.6298 | -0.3926 | -2.3898 | -0.071977 | 0 | 0.034112 | 12.0025 | -0.0064885 | 0 | 0 | 0
42 | 0.84 | 34.4039 | 0.60135 | 1.0152 | 1.5961 | -0.60135 | 1.7056 | -20.645 | -19.6298 | -0.3926 | -2.7824 | 0 | 0 | 0.034112 | 12.0366 | 0 | 0 | 0 | 0
43 | 0.86 | 34.4039 | 0.60135 | 1.0152 | 1.5961 | -0.60135 | 1.7056 | -20.645 | -19.6298 | -0.3926 | -3.175 | 0 | 0 | 0.034112 | 12.0707 | 0 | 0 | 0 | 0
44 | 0.88 | 34.4039 | 0.60135 | 1.0152 | 1.5961 | -0.60135 | 1.7056 | -20.645 | -19.6298 | -0.3926 | -3.5676 | 0 | 0 | 0.034112 | 12.1048 | 0 | 0 | 0 | 0
45 | 0.9 | 34.4039 | 0.60135 | 1.0152 | 1.5961 | -0.60135 | 1.7056 | -20.645 | -19.6298 | -0.3926 | -3.9602 | 0 | 0 | 0.034112 | 12.1389 | 0 | 0 | 0 | 0
46 | 0.92 | 34.4039 | 0.60135 | 1.0152 | 1.5961 | -0.60135 | 1.7056 | -20.645 | -19.6298 | -0.3926 | -4.3528 | 0 | 0 | 0.034112 | 12.173 | 0 | 0 | 0 | 0
47 | 0.94 | 34.4039 | 0.60135 | 1.0152 | 1.5961 | -0.60135 | 1.7056 | -20.645 | -19.6298 | -0.3926 | -4.7454 | 0 | 0 | 0.034112 | 12.2072 | 0 | 0 | 0 | 0
48 | 0.96 | 34.4039 | 0.60135 | 1.0152 | 1.5961 | -0.60135 | 1.7056 | -20.645 | -19.6298 | -0.3926 | -5.138 | 0 | 0 | 0.034112 | 12.2413 | 0 | 0 | 0 | 0
49 | 0.98 | 34.4039 | 0.60135 | 1.0152 | 1.5961 | -0.60135 | 1.7056 | -20.645 | -19.6298 | -0.3926 | -5.5306 | 0 | 0 | 0.034112 | 12.2754 | 0 | 0 | 0 | 0
50 | 1 | 34.4039 | 0.60135 | 1.0152 | 1.5961 | -0.60135 | 1.7056 | -20.645 | -19.6298 | -0.3926 | -5.9232 | 0 | 0 | 0.034112 | 12.3095 | 0 | 0 | 0 | 0
51 | 1.02 | 34.4039 | 0.60135 | 1.0152 | 1.5961 | -0.60135 | 1.7056 | -20.645 | -19.6298 | -0.3926 | -6.3158 | 0 | 0 | 0.034112 | 12.3436 | 0 | 0 | 0 | 0
52 | 1.04 | 34.4039 | 0.60135 | 1.0152 | 1.5961 | -0.60135 | 1.7056 | -20.645 | -19.6298 | -0.3926 | -6.7084 | 0 | 0 | 0.034112 | 12.3777 | 0 | 0 | 0 | 0
53 | 1.06 | 34.4039 | 0.60135 | 1.0152 | 1.5961 | -0.60135 | 1.7056 | -20.645 | -19.6298 | -0.3926 | -7.101 | 0 | 0 | 0.034112 | 12.4118 | 0 | 0 | 0 | 0
54 | 1.08 | 34.4039 | 0.60135 | 1.0152 | 1.5961 | -0.60135 | 1.7056 | -20.645 | -19.6298 | -0.3926 | -7.4936 | 0 | 0 | 0.034112 | 12.4459 | 0 | 0 | 0 | 0
55 | 1.1 | 34.4039 | 0.60135 | 1.0152 | 1.5961 | -0.60135 | 1.7056 | -20.645 | -19.6298 | -0.3926 | -7.8862 | 0 | 0 | 0.034112 | 12.48 | 0 | 0 | 0 | 0
56 | 1.12 | 34.4039 | 0.60135 | 1.0152 | 1.5961 | -0.60135 | 1.7056 | -20.645 | -19.6298 | -0.3926 | -8.2788 | 0 | 0 | 0.034112 | 12.5142 | 0 | 0 | 0 | 0
57 | 1.14 | 34.4039 | 0.60135 | 1.0152 | 1.5961 | -0.60135 | 1.7056 | -20.645 | -19.6298 | -0.3926 | -8.6714 | 0 | 0 | 0.034112 | 12.5483 | 0 | 0 | 0 | 0
58 | 1.16 | 34.4039 | 0.60135 | 1.0152 | 1.5961 | -0.60135 | 1.7056 | -20.645 | -19.6298 | -0.3926 | -9.064 | 0 | 0 | 0.034112 | 12.5824 | 0 | 0 | 0 | 0
59 | 1.18 | 34.4039 | 0.60135 | 1.0152 | 1.5961 | -0.60135 | 1.7056 | -20.645 | -19.6298 | -0.3926 | -9.4565 | 0 | 0 | 0.034112 | 12.6165 | 0 | 0 | 0 | 0
60 | 1.2 | 34.4039 | 0.60135 | 1.0152 | 1.5961 | -0.60135 | 1.7056 | -20.645 | -19.6298 | -0.3926 | -9.8491 | 0 | 0 | 0.034112 | 12.6506 | 0 | 0 | 0 | 0
61 | 1.22 | 34.4039 | 0.60135 | 1.0152 | 1.5961 | -0.60135 | 1.7056 | -20.645 | -19.6298 | -0.3926 | -10.2417 | 0 | 0 | 0.034112 | 12.6847 | 0 | 0 | 0 | 0
62 | 1.24 | 34.4039 | 0.60135 | 1.0152 | 1.5961 | -0.60135 | 1.7056 | -20.645 | -19.6298 | -0.3926 | -10.6343 | 0 | 0 | 0.034112 | 12.7188 | 0 | 0 | 0 | 0
63 | 1.26 | 34.4039 | 0.60135 | 1.0152 | 1.5961 | -0.60135 | 1.7056 | -20.645 | -19.6298 | -0.3926 | -11.0269 | 0 | 0 | 0.034112 | 12.7529 | 0 | 0 | 0 | 0
64 | 1.28 | 34.4039 | 0.60135 | 1.0152 | 1.5961 | -0.60135 | 1.7056 | -20.645 | -19.6298 | -0.3926 | -11.4195 | 0 | 0 | 0.034112 | 12.7871 | 0 | 0 | 0 | 0
65 | 1.3 | 34.4039 | 0.60135 | 1.0152 | 1.5961 | -0.60135 | 1.7056 | -20.645 | -19.6298 | -0.3926 | -11.8121 | 0 | 0 | 0.034112 | 12.8212 | 0 | 0 | 0 | 0
66 | 1.32 | 34.4039 | 0.60135 | 1.0152 | 1.5961 | -0.60135 | 1.7056 | -20.645 | -19.6298 | -0.3926 | -12.2047 | 0 | 0 | 0.034112 | 12.8553 | 0 | 0 | 0 | 0
67 | 1.34 | 34.4039 | 0.60135 | 1.0152 | 1.5961 | -0.60135 | 1.7056 | -20.645 | -19.6298 | -0.3926 | -12.5973 | 0 | 0 | 0.034112 | 12.8894 | 0 | 0 | 0 | 0
68 | 1.36 | 34.4039 | 0.60135 | 1.0152 | 1.5961 | -0.60135 | 1.7056 | -20.645 | -19.6298 | -0.3926 | -12.9899 | 0 | 0 | 0.034112 | 12.9235 | 0 | 0 | 0 | 0
69 | 1.38 | 34.4039 | 0.60135 | 1.0152 | 1.5961 | -0.60135 | 1.7056 | -20.645 | -19.6298 | -0.3926 | -13.3825 | 0 | 0 | 0.034112 | 12.9576 | 0 | 0 | 0 | 0
70 | 1.4 | 34.4039 | 0.60135 | 1.0152 | 1.5961 | -0.60135 | 1.7056 | -20.645 | -19.6298 | -0.3926 | -13.7751 | 0 | 0 | 0.034112 | 12.9917 | 0 | 0 | 0 | 0
71 | 1.42 | 34.4039 | 0.60135 | 1.0152 | 1.5961 | -0.60135 | 1.7056 | -20.645 | -19.6298 | -0.3926 | -14.1677 | 0 | 0 | 0.034112 | 13.0258 | 0 | 0 | 0 | 0
72 | 1.44 | 34.4039 | 0.60135 | 1.0152 | 1.5961 | -0.60135 | 1.7056 | -20.645 | -19.6298 | -0.3926 | -14.5603 | 0 | 0 | 0.034112 | 13.06 | 0 | 0 | 0 | 0
73 | 1.46 | 34.4039 | 0.60135 | 1.0152 | 1.5961 | -0.60135 | 1.7056 | -20.645 | -19.6298 | -0.3926 | -14.9529 | 0 | 0 | 0.034112 | 13.0941 | 0 | 0 | 0 | 0
74 | 1.48 | 34.4039 | 0.60135 | 1.0152 | 1.5961 | -0.60135 | 1.7056 | -20.645 | -19.6298 | -0.3926 | -15.3455 | 0 | 0 | 0.034112 | 13.1282 | 0 | 0 | 0 | 0
75 | 1.5 | 34.4039 | 0.60135 | 1.0152 | 1.5961 | -0.60135 | 1.7056 | -20.645 | -19.6298 | -0.3926 | -15.7381 | 0 | 0 | 0.034112 | 13.1623 | 0 | 0 | 0 | 0
76 | 1.52 | 34.4039 | 0.60135 | 1.0152 | 1.5961 | -0.60135 | 1.7056 | -20.645 | -19.6298 | -0.3926 | -16.1307 | 0 | 0 | 0.034112 | 13.1964 | 0 | 0 | 0 | 0
77 | 1.54 | 34.4039 | 0.60135 | 1.0152 | 1.5961 | -0.60135 | 1.7056 | -20.645 | -19.6298 | -0.3926 | -16.5233 | 0 | 0 | 0.034112 | 13.2305 | 0 | 0 | 0 | 0
78 | 1.56 | 34.4039 | 0.60135 | 1.0152 | 1.5961 | -0.60135 | 1.7056 | -20.645 | -19.6298 | -0.3926 | -16.9159 | 0 | 0 | 0.034112 | 13.2646 | 0 | 0 | 0 | 0
79 | 1.58 | 34.4039 | 0.60135 | 1.0152 | 1.5961 | -0.60135 | 1.7056 | -20.645 | -19.6298 | -0.3926 | -17.3084 | 0 | 0 | 0.034112 | 13.2987 | 0 | 0 | 0 | 0
80 | 1.6 | 34.4039 | 0.60135 | 1.0152 | 1.5961 | -0.60135 | 1.7056 | -20.645 | -19.6298 | -0.3926 | -17.701 | 0 | 0 | 0.034112 | 13.3328 | 0 | 0 | 0 | 0
81 | 1.62 | 34.4039 | 0.60135 | 1.0152 | 1.5961 | -0.60135 | 1.7056 | -20.645 | -19.6298 | -0.3926 | -18.0936 | 0 | 0 | 0.034112 | 13.367 | 0 | 0 | 0 | 0
82 | 1.64 | 34.4039 | 0.60135 | 1.0152 | 1.5961 | -0.60135 | 1.7056 | -20.645 | -19.6298 | -0.3926 | -18.4862 | 0 | 0 | 0.034112 | 13.4011 | 0 | 0 | 0 | 0
83 | 1.66 | 34.4039 | 0.60135 | 1.0152 | 1.5961 | -0.60135 | 1.7056 | -20.645 | -19.6298 | -0.3926 | -18.8788 | 0 | 0 | 0.034112 | 13.4352 | 0 | 0 | 0 | 0
84 | 1.68 | 34.4039 | 0.60135 | 1.0152 | 1.5961 | -0.60135 | 1.7056 | -20.645 | -19.6298 | -0.3926 | -19.2714 | 0 | 0 | 0.034112 | 13.4693 | 0 | 0 | 0 | 0
85 | 1.7 | 34.4039 | 0.60135 | 1.0152 | 1.5961 | -0.60135 | 1.7056 | -20.645 | -19.6298 | -0.3926 | -19.664 | 0 | 0 | 0.034112 | 13.5034 | 0 | 0 | 0 | 0
86 | 1.72 | 34.4039 | 0.60135 | 1.0152 | 1.5961 | -0.60135 | 1.7056 | -20.645 | -19.6298 | -0.3926 | -20.0566 | 0 | 0 | 0.034112 | 13.5375 | 0 | 0 | 0 | 0
87 | 1.74 | 34.4039 | 0.60135 | 1.0152 | 1.5961 | -0.60135 | 1.7056 | -20.645 | -19.6298 | -0.3926 | -20.4492 | 0 | 0 | 0.034112 | 13.5716 | 0 | 0 | 0 | 0
88 | 1.76 | 34.4039 | 0.60135 | 1.0152 | 1.5961 | -0.60135 | 1.7056 | -20.645 | -19.6298 | -0.3926 | -20.8418 | 0 | 0 | 0.034112 | 13.6057 | 0 | 0 | 0 | 0
89 | 1.78 | 34.4039 | 0.60135 | 1.0152 | 1.5961 | -0.60135 | 1.7056 | -20.645 | -19.6298 | -0.3926 | -21.2344 | 0 | 0 | 0.034112 | 13.6399 | 0 | 0 | 0 | 0
90 | 1.8 | 34.4039 | 0.60135 | 1.0152 | 1.5961 | -0.60135 | 1.7056 | -20.645 | -19.6298 | -0.3926 | -21.627 | 0 | 0 | 0.034112 | 13.674 | 0 | 0 | 0 | 0
91 | 1.82 | 34.4039 | 0.60135 | 1.0152 | 1.5961 | -0.60135 | 1.7056 | -20.645 | -19.6298 | -0.3926 | -22.0196 | 0 | 0 | 0.034112 | 13.7081 | 0 | 0 | 0 | 0
92 | 1.84 | 34.4039 | 0.60135 | 1.0152 | 1.5961 | -0.60135 | 1.7056 | -20.645 | -19.6298 | -0.3926 | -22.4122 | 0 | 0 | 0.034112 | 13.7422 | 0 | 0 | 0 | 0
93 | 1.86 | 34.4039 | 0.60135 | 1.0152 | 1.5961 | -0.60135 | 1.7056 | -20.645 | -19.6298 | -0.3926 | -22.8048 | 0 | 0 | 0.034112 | 13.7763 | 0 | 0 | 0 | 0
94 | 1.88 | 34.4039 | 0.60135 | 1.0152 | 1.5961 | -0.60135 | 1.7056 | -20.645 | -19.6298 | -0.3926 | -23.1974 | 0 | 0 | 0.034112 | 13.8104 | 0 | 0 | 0 | 0
95 | 1.9 | 34.4039 | 0.60135 | 1.0152 | 1.5961 | -0.60135 | 1.7056 | -20.645 | -19.6298 | -0.3926 | -23.59 | 0 | 0 | 0.034112 | 13.8445 | 0 | 0 | 0 | 0
96 | 1.92 | 34.4039 | 0.60135 | 1.0152 | 1.5961 | -0.60135 | 1.7056 | -20.645 | -19.6298 | -0.3926 | -23.9826 | 0 | 0 | 0.034112 | 13.8786 | 0 | 0 | 0 | 0
97 | 1.94 | 34.4039 | 0.60135 | 1.0152 | 1.5961 | -0.60135 | 1.7056 | -20.645 | -19.6298 | -0.3926 | -24.3752 | 0 | 0 | 0.034112 | 13.9127 | 0 | 0 | 0 | 0
98 | 1.96 | 34.4039 | 0.60135 | 1.0152 | 1.5961 | -0.60135 | 1.7056 | -20.645 | -19.6298 | -0.3926 | -24.7678 | 0 | 0 | 0.034112 | 13.9469 | 0 | 0 | 0 | 0
99 | 1.98 | 34.4039 | 0.60135 | 1.0152 | 1.5961 | -0.60135 | 1.7056 | -20.645 | -19.6298 | -0.3926 | -25.1604 | 0 | 0 | 0.034112 | 13.981 | 0 | 0 | 0 | 0
100 | 2 | 34.4039 | 0.60135 | 1.0152 | 1.5961 | -0.60135 | 1.7056 | -20.645 | -19.6298 | -0.3926 | -25.5529 | 0 | 0 | 0.034112 | 14.0151 | 0 | 0 | 0 | 0
101 | 2.02 | 34.4039 | 0.60135 | 1.0152 | 1.5961 | -0.60135 | 1.7056 | -20.645 | -19.6298 | -0.3926 | -25.9455 | 0 | 0 | 0.034112 | 14.0492 | 0 | 0 | 0 | 0
102 | 2.04 | 34.4039 | 0.60135 | 1.0152 | 1.5961 | -0.60135 | 1.7056 | -20.645 | -19.6298 | -0.3926 | -26.3381 | 0 | 0 | 0.034112 | 14.0833 | 0 | 0 | 0 | 0
103 | 2.06 | 34.4039 | 0.60135 | 1.0152 | 1.5961 | -0.60135 | 1.7056 | -20.645 | -19.6298 | -0.3926 | -26.7307 | 0 | 0 | 0.034112 | 14.1174 | 0 | 0 | 0 | 0
104 | 2.08 | 34.4039 | 0.60135 | 1.0152 | 1.5961 | -0.60135 | 1.7056 | -20.645 | -19.6298 | -0.3926 | -27.1233 | 0 | 0 | 0.034112 | 14.1515 | 0 | 0 | 0 | 0
105 | 2.1 | 34.4039 | 0.60135 | 1.0152 | 1.5961 | -0.60135 | 1.7056 | -20.645 | -19.6298 | -0.3926 | -27.5159 | 0 | 0 | 0.034112 | 14.1856 | 0 | 0 | 0 | 0
106 | 2.12 | 34.4039 | 0.60135 | 1.0152 | 1.5961 | -0.60135 | 1.7056 | -20.645 | -19.6298 | -0.3926 | -27.9085 | 0 | 0 | 0.034112 | 14.2198 | 0 | 0 | 0 | 0
107 | 2.14 | 34.4039 | 0.60135 | 1.0152 | 1.5961 | -0.60135 | 1.7056 | -20.645 | -19.6298 | -0.3926 | -28.3011 | 0 | 0 | 0.034112 | 14.2539 | 0 | 0 | 0 | 0
108 | 2.16 | 34.4039 | 0.60135 | 1.0152 | 1.5961 | -0.60135 | 1.7056 | -20.645 | -19.6298 | -0.3926 | -28.6937 | 0 | 0 | 0.034112 | 14.288 | 0 | 0 | 0 | 0
109 | 2.18 | 34.4039 | 0.60135 | 1.0152 | 1.5961 | -0.60135 | 1.7056 | -20.645 | -19.6298 | -0.3926 | -29.0863 | 0 | 0 | 0.034112 | 14.3221 | 0 | 0 | 0 | 0
110 | 2.2 | 34.4039 | 0.60135 | 1.0152 | 1.5961 | -0.60135 | 1.7056 | -20.645 | -19.6298 | -0.3926 | -29.4789 | 0 | 0 | 0.034112 | 14.3562 | 0 | 0 | 0 | 0
111 | 2.22 | 34.4039 | 0.60135 | 1.0152 | 1.5961 | -0.60135 | 1.7056 | -20.645 | -19.6298 | -0.3926 | -29.8715 | 0 | 0 | 0.034112 | 14.3903 | 0 | 0 | 0 | 0
112 | 2.24 | 34.4039 | 0.60135 | 1.0152 | 1.5961 | -0.60135 | 1.7056 | -20.645 | -19.6298 | -0.3926 | -30.2641 | 0 | 0 | 0.034112 | 14.4244 | 0 | 0 | 0 | 0
113 | 2.26 | 34.4039 | 0.60135 | 1.0152 | 1.5961 | -0.60135 | 1.7056 | -20.645 | -19.6298 | -0.3926 | -30.6567 | 0 | 0 | 0.034112 | 14.4585 | 0 | 0 | 0 | 0
114 | 2.28 | 34.4039 | 0.60135 | 1.0152 | 1.5961 | -0.60135 | 1.7056 | -20.645 | -19.6298 | -0.3926 | -31.0493 | 0 | 0 | 0.034112 | 14.4926 | 0 | 0 | 0 | 0
115 | 2.3 | 34.4039 | 0.60135 | 1.0152 | 1.5961 | -0.60135 | 1.7056 | -20.645 | -19.6298 | -0.3926 | -31.4419 | 0 | 0 | 0.034112 | 14.5268 | 0 | 0 | 0 | 0
116 | 2.32 | 34.4039 | 0.60135 | 1.0152 | 1.5961 | -0.60135 | 1.7056 | -20.645 | -19.6298 | -0.3926 | -31.8345 | 0 | 0 | 0.034112 | 14.5609 | 0 | 0 | 0 | 0
117 | 2.34 | 34.4039 | 0.60135 | 1.0152 | 1.5961 | -0.60135 | 1.7056 | -20.645 | -19.6298 | -0.3926 | -32.2271 | 0 | 0 | 0.034112 | 14.595 | 0 | 0 | 0 | 0
118 | 2.36 | 34.4039 | 0.60135 | 1.0152 | 1.5961 | -0.60135 | 1.7056 | -20.645 | -19.6298 | -0.3926 | -32.6197 | 0 | 0 | 0.034112 | 14.6291 | 0 | 0 | 0 | 0
119 | 2.38 | 34.4039 | 0.60135 | 1.0152 | 1.5961 | -0.60135 | 1.7056 | -20.645 | -19.6298 | -0.3926 | -33.0123 | 0 | 0 | 0.034112 | 14.6632 | 0 | 0 | 0 | 0
120 | 2.4 | 34.4039 | 0.60135 | 1.0152 | 1.5961 | -0.60135 | 1.7056 | -20.645 | -19.6298 | -0.3926 | -33.4049 | 0 | 0 | 0.034112 | 14.6973 | 0 | 0 | 0 | 0
121 | 2.42 | 34.4039 | 0.60135 | 1.0152 | 1.5961 | -0.60135 | 1.7056 | -20.645 | -19.6298 | -0.3926 | -33.7974 | 0 | 0 | 0.034112 | 14.7314 | 0 | 0 | 0 | 0
122 | 2.44 | 34.4039 | 0.60135 | 1.0152 | 1.5961 | -0.60135 | 1.7056 | -20.645 | -19.6298 | -0.3926 | -34.19 | 0 | 0 | 0.034112 | 14.7655 | 0 | 0 | 0 | 0
123 | 2.46 | 34.4039 | 0.60135 | 1.0152 | 1.5961 | -0.60135 | 1.7056 | -20.645 | -19.6298 | -0.3926 | -34.5826 | 0 | 0 | 0.034112 | 14.7997 | 0 | 0 | 0 | 0
124 | 2.48 | 34.4039 | 0.60135 | 1.0152 | 1.5961 | -0.60135 | 1.7056 | -20.645 | -19.6298 | -0.3926 | -34.9752 | 0 | 0 | 0.034112 | 14.8338 | 0 | 0 | 0 | 0
125 | 2.5 | 34.4039 | 0.60135 | 1.0152 | 1.5961 | -0.60135 | 1.7056 | -20.645 | -19.6298 | -0.3926 | -35.3678 | 0 | 0 | 0.034112 | 14.8679 | 0 | 0 | 0 | 0
126 | 2.52 | 34.4039 | 0.60135 | 1.0152 | 1.5961 | -0.60135 | 1.7056 | -20.645 | -19.6298 | -0.3926 | -35.7604 | 0 | 0 | 0.034112 | 14.902 | 0 | 0 | 0 | 0
127 | 2.54 | 34.4039 | 0.60135 | 1.0152 | 1.5961 | -0.60135 | 1.7056 | -20.645 | -19.6298 | -0.3926 | -36.153 | 0 | 0 | 0.034112 | 14.9361 | 0 | 0 | 0 | 0
128 | 2.56 | 34.4039 | 0.60135 | 1.0152 | 1.5961 | -0.60135 | 1.7056 | -20.645 | -19.6298 | -0.3926 | -36.5456 | 0 | 0 | 0.034112 | 14.9702 | 0 | 0 | 0 | 0
129 | 2.58 | 34.4039 | 0.60135 | 1.0152 | 1.5961 | -0.60135 | 1.7056 | -20.645 | -19.6298 | -0.3926 | -36.9382 | 0 | 0 | 0.034112 | 15.0043 | 0 | 0 | 0 | 0
130 | 2.6 | 34.4039 | 0.60135 | 1.0152 | 1.5961 | -0.60135 | 1.7056 | -20.645 | -19.6298 | -0.3926 | -37.3308 | 0 | 0 | 0.034112 | 15.0384 | 0 | 0 | 0 | 0
131 | 2.62 | 34.4039 | 0.60135 | 1.0152 | 1.5961 | -0.60135 | 1.7056 | -20.645 | -19.6298 | -0.3926 | -37.7234 | 0 | 0 | 0.034112 | 15.0726 | 0 | 0 | 0 | 0
132 | 2.64 | 34.4039 | 0.60135 | 1.0152 | 1.5961 | -0.60135 | 1.7056 | -20.645 | -19.6298 | -0.3926 | -38.116 | 0 | 0 | 0.034112 | 15.1067 | 0 | 0 | 0 | 0
133 | 2.66 | 34.4039 | 0.60135 | 1.0152 | 1.5961 | -0.60135 | 1.7056 | -20.645 | -19.6298 | -0.3926 | -38.5086 | 0 | 0 | 0.034112 | 15.1408 | 0 | 0 | 0 | 0
134 | 2.68 | 34.4039 | 0.60135 | 1.0152 | 1.5961 | -0.60135 | 1.7056 | -20.645 | -19.6298 | -0.3926 | -38.9012 | 0 | 0 | 0.034112 | 15.1749 | 0 | 0 | 0 | 0
135 | 2.7 | 34.4039 | 0.60135 | 1.0152 | 1.5961 | -0.60135 | 1.7056 | -20.645 | -19.6298 | -0.3926 | -39.2938 | 0 | 0 | 0.034112 | 15.209 | 0 | 0 | 0 | 0
136 | 2.72 | 34.4039 | 0.60135 | 1.0152 | 1.5961 | -0.60135 | 1.7056 | -20.645 | -19.6298 | -0.3926 | -39.6864 | 0 | 0 | 0.034112 | 15.2431 | 0 | 0 | 0 | 0
137 | 2.74 | 34.4039 | 0.60135 | 1.0152 | 1.5961 | -0.60135 | 1.7056 | -20.645 | -19.6298 | -0.3926 | -40.079 | 0 | 0 | 0.034112 | 15.2772 | 0 | 0 | 0 | 0
138 | 2.76 | 34.4039 | 0.60135 | 1.0152 | 1.5961 | -0.60135 | 1.7056 | -20.645 | -19.6298 | -0.3926 | -40.4716 | 0 | 0 | 0.034112 | 15.3113 | 0 | 0 | 0 | 0
139 | 2.78 | 34.4039 | 0.60135 | 1.0152 | 1.5961 | -0.60135 | 1.7056 | -20.645 | -19.6298 | -0.3926 | -40.8642 | 0 | 0 | 0.034112 | 15.3454 | 0 | 0 | 0 | 0
140 | 2.8 | 34.4039 | 0.60135 | 1.0152 | 1.5961 | -0.60135 | 1.7056 | -20.645 | -19.6298 | -0.3926 | -41.2568 | 0 | 0 | 0.034112 | 15.3796 | 0 | 0 | 0 | 0
141 | 2.82 | 34.4039 | 0.60135 | 1.0152 | 1.5961 | -0.60135 | 1.7056 | -20.645 | -19.6298 | -0.3926 | -41.6494 | 0 | 0 | 0.034112 | 15.4137 | 0 | 0 | 0 | 0
142 | 2.84 | 34.4039 | 0.60135 | 1.0152 | 1.5961 | -0.60135 | 1.7056 | -20.645 | -19.6298 | -0.3926 | -42.0419 | 0 | 0 | 0.034112 | 15.4478 | 0 | 0 | 0 | 0
143 | 2.86 | 34.4039 | 0.60135 | 1.0152 | 1.5961 | -0.60135 | 1.7056 | -20.645 | -19.6298 | -0.3926 | -42.4345 | 0 | 0 | 0.034112 | 15.4819 | 0 | 0 | 0 | 0
144 | 2.88 | 34.4039 | 0.60135 | 1.0152 | 1.5961 | -0.60135 | 1.7056 | -20.645 | -19.6298 | -0.3926 | -42.8271 | 0 | 0 | 0.034112 | 15.516 | 0 | 0 | 0 | 0
145 | 2.9 | 34.4039 | 0.60135 | 1.0152 | 1.5961 | -0.60135 | 1.7056 | -20.645 | -19.6298 | -0.3926 | -43.2197 | 0 | 0 | 0.034112 | 15.5501 | 0 | 0 | 0 | 0
146 | 2.92 | 34.4039 | 0.60135 | 1.0152 | 1.5961 | -0.60135 | 1.7056 | -20.645 | -19.6298 | -0.3926 | -43.6123 | 0 | 0 | 0.034112 | 15.5842 | 0 | 0 | 0 | 0
147 | 2.94 | 34.4039 | 0.60135 | 1.0152 | 1.5961 | -0.60135 | 1.7056 | -20.645 | -19.6298 | -0.3926 | -44.0049 | 0 | 0 | 0.034112 | 15.6183 | 0 | 0 | 0 | 0
148 | 2.96 | 34.4039 | 0.60135 | 1.0152 | 1.5961 | -0.60135 | 1.7056 | -20.645 | -19.6298 | -0.3926 | -44.3975 | 0 | 0 | 0.034112 | 15.6525 | 0 | 0 | 0 | 0
149 | 2.98 | 34.4039 | 0.60135 | 1.0152 | 1.5961 | -0.60135 | 1.7056 | -20.645 | -19.6298 | -0.3926 | -44.7901 | 0 | 0 | 0.034112 | 15.6866 | 0 | 0 | 0 | 0
150 | 3 | 34.4039 | 0.60135 | 1.0152 | 1.5961 | -0.60135 | 1.7056 | -20.645 | -19.6298 | -0.3926 | -45.1827 | 0 | 0 | 0.034112 | 15.7207 | 0 | 0 | 0 | 0
151 | 3.02 | 34.4039 | 0.60135 | 1.0152 | 1.5961 | -0.60135 | 1.7056 | -20.645 | -19.6298 | -0.3926 | -45.5753 | 0 | 0 | 0.034112 | 15.7548 | 0 | 0 | 0 | 0
152 | 3.04 | 34.4039 | 0.60135 | 1.0152 | 1.5961 | -0.60135 | 1.7056 | -20.645 | -19.6298 | -0.3926 | -45.9679 | 0 | 0 | 0.034112 | 15.7889 | 0 | 0 | 0 | 0
153 | 3.06 | 34.4039 | 0.60135 | 1.0152 | 1.5961 | -0.60135 | 1.7056 | -20.645 | -19.6298 | -0.3926 | -46.3605 | 0 | 0 | 0.034112 | 15.823 | 0 | 0 | 0 | 0
154 | 3.08 | 34.4039 | 0.60135 | 1.0152 | 1.5961 | -0.60135 | 1.7056 | -20.645 | -19.6298 | -0.3926 | -46.7531 | 0 | 0 | 0.034112 | 15.8571 | 0 | 0 | 0 | 0
155 | 3.1 | 34.4039 | 0.60135 | 1.0152 | 1.5961 | -0.60135 | 1.7056 | -20.645 | -19.6298 | -0.3926 | -47.1457 | 0 | 0 | 0.034112 | 15.8912 | 0 | 0 | 0 | 0
156 | 3.12 | 34.4039 | 0.60135 | 1.0152 | 1.5961 | -0.60135 | 1.7056 | -20.645 | -19.6298 | -0.3926 | -47.5383 | 0 | 0 | 0.034112 | 15.9253 | 0 | 0 | 0 | 0
157 | 3.14 | 34.4039 | 0.60135 | 1.0152 | 1.5961 | -0.60135 | 1.7056 | -20.645 | -19.6298 | -0.3926 | -47.9309 | 0 | 0 | 0.034112 | 15.9595 | 0 | 0 | 0 | 0
158 | 3.16 | 34.4039 | 0.60135 | 1.0152 | 1.5961 | -0.60135 | 1.7056 | -20.645 | -19.6298 | -0.3926 | -48.3235 | 0 | 0 | 0.034112 | 15.9936 | 0 | 0 | 0 | 0
159 | 3.18 | 34.4039 | 0.60135 | 1.0152 | 1.5961 | -0.60135 | 1.7056 | -20.645 | -19.6298 | -0.3926 | -48.7161 | 0 | 0 | 0.034112 | 16.0277 | 0 | 0 | 0 | 0
160 | 3.2 | 34.4039 | 0.60135 | 1.0152 | 1.5961 | -0.60135 | 1.7056 | -20.645 | -19.6298 | -0.3926 | -49.1087 | 0 | 0 | 0.034112 | 16.0618 | 0 | 0 | 0 | 0
161 | 3.22 | 34.4039 | 0.60135 | 1.0152 | 1.5961 | -0.60135 | 1.7056 | -20.645 | -19.6298 | -0.3926 | -49.5013 | 0 | 0 | 0.034112 | 16.0959 | 0 | 0 | 0 | 0
162 | 3.24 | 34.4039 | 0.60135 | 1.0152 | 1.5961 | -0.60135 | 1.7056 | -20.645 | -19.6298 | -0.3926 | -49.8938 | 0 | 0 | 0.034112 | 16.13 | 0 | 0 | 0 | 0
163 | 3.26 | 34.4039 | 0.60135 | 1.0152 | 1.5961 | -0.60135 | 1.7056 | -20.645 | -19.6298 | -0.3926 | -50.2864 | 0 | 0 | 0.034112 | 16.1641 | 0 | 0 | 0 | 0
164 | 3.28 | 34.4039 | 0.60135 | 1.0152 | 1.5961 | -0.60135 | 1.7056 | -20.645 | -19.6298 | -0.3926 | -50.679 | 0 | 0 | 0.034112 | 16.1982 | 0 | 0 | 0 | 0
165 | 3.3 | 34.4039 | 0.60135 | 1.0152 | 1.5961 | -0.60135 | 1.7056 | -20.645 | -19.6298 | -0.3926 | -51.0716 | 0 | 0 | 0.034112 | 16.2324 | 0 | 0 | 0 | 0
166 | 3.32 | 34.4039 | 0.60135 | 1.0152 | 1.5961 | -0.60135 | 1.7056 | -20.645 | -19.6298 | -0.3926 | -51.4642 | 0 | 0 | 0.034112 | 16.2665 | 0 | 0 | 0 | 0
167 | 3.34 | 34.4039 | 0.60135 | 1.0152 | 1.5961 | -0.60135 | 1.7056 | -20.645 | -19.6298 | -0.3926 | -51.8568 | 0 | 0 | 0.034112 | 16.3006 | 0 | 0 | 0 | 0
168 | 3.36 | 34.4039 | 0.60135 | 1.0152 | 1.5961 | -0.60135 | 1.7056 | -20.645 | -19.6298 | -0.3926 | -52.2494 | 0 | 0 | 0.034112 | 16.3347 | 0 | 0 | 0 | 0
169 | 3.38 | 34.4039 | 0.60135 | 1.0152 | 1.5961 | -0.60135 | 1.7056 | -20.645 | -19.6298 | -0.3926 | -52.642 | 0 | 0 | 0.034112 | 16.3688 | 0 | 0 | 0 | 0
170 | 3.4 | 34.4039 | 0.60135 | 1.0152 | 1.5961 | -0.60135 | 1.7056 | -20.645 | -19.6298 | -0.3926 | -53.0346 | 0 | 0 | 0.034112 | 16.4029 | 0 | 0 | 0 | 0
171 | 3.42 | 34.4039 | 0.60135 | 1.0152 | 1.5961 | -0.60135 | 1.7056 | -20.645 | -19.6298 | -0.3926 | -53.4272 | 0 | 0 | 0.034112 | 16.437 | 0 | 0 | 0 | 0
172 | 3.44 | 34.4039 | 0.60135 | 1.0152 | 1.5961 | -0.60135 | 1.7056 | -20.645 | -19.6298 | -0.3926 | -53.8198 | 0 | 0 | 0.034112 | 16.4711 | 0 | 0 | 0 | 0
173 | 3.46 | 34.4039 | 0.60135 | 1.0152 | 1.5961 | -0.60135 | 1.7056 | -20.645 | -19.6298 | -0.3926 | -54.2124 | 0 | 0 | 0.034112 | 16.5052 | 0 | 0 | 0 | 0
174 | 3.48 | 34.4039 | 0.60135 | 1.0152 | 1.5961 | -0.60135 | 1.7056 | -20.645 | -19.6298 | -0.3926 | -54.605 | 0 | 0 | 0.034112 | 16.5394 | 0 | 0 | 0 | 0
175 | 3.5 | 34.4039 | 0.60135 | 1.0152 | 1.5961 | -0.60135 | 1.7056 | -20.645 | -19.6298 | -0.3926 | -54.9976 | 0 | 0 | 0.034112 | 16.5735 | 0 | 0 | 0 | 0
176 | 3.52 | 34.4039 | 0.60135 | 1.0152 | 1.5961 | -0.60135 | 1.7056 | -20.645 | -19.6298 | -0.3926 | -55.3902 | 0 | 0 | 0.034112 | 16.6076 | 0 | 0 | 0 | 0
177 | 3.54 | 34.4039 | 0.60135 | 1.0152 | 1.5961 | -0.60135 | 1.7056 | -20.645 | -19.6298 | -0.3926 | -55.7828 | 0 | 0 | 0.034112 | 16.6417 | 0 | 0 | 0 | 0
178 | 3.56 | 34.4039 | 0.60135 | 1.0152 | 1.5961 | -0.60135 | 1.7056 | -20.645 | -19.6298 | -0.3926 | -56.1754 | 0 | 0 | 0.034112 | 16.6758 | 0 | 0 | 0 | 0
179 | 3.58 | 34.4039 | 0.60135 | 1.0152 | 1.5961 | -0.60135 | 1.7056 | -20.645 | -19.6298 | -0.3926 | -56.568 | 0 | 0 | 0.034112 | 16.7099 | 0 | 0 | 0 | 0
180 | 3.6 | 34.4039 | 0.60135 | 1.0152 | 1.5961 | -0.60135 | 1.7056 | -20.645 | -19.6298 | -0.3926 | -56.9606 | 0 | 0 | 0.034112 | 16.744 | 0 | 0 | 0 | 0
181 | 3.62 | 34.4039 | 0.60135 | 1.0152 | 1.5961 | -0.60135 | 1.7056 | -20.645 | -19.6298 | -0.3926 | -57.3532 | 0 | 0 | 0.034112 | 16.7781 | 0 | 0 | 0 | 0
182 | 3.64 | 34.4039 | 0.60135 | 1.0152 | 1.5961 | -0.60135 | 1.7056 | -20.645 | -19.6298 | -0.3926 | -57.7458 | 0 | 0 | 0.034112 | 16.8123 | 0 | 0 | 0 | 0
183 | 3.66 | 34.4039 | 0.60135 | 1.0152 | 1.5961 | -0.60135 | 1.7056 | -20.645 | -19.6298 | -0.3926 | -58.1383 | 0 | 0 | 0.034112 | 16.8464 | 0 | 0 | 0 | 0
184 | 3.68 | 34.4039 | 0.60135 | 1.0152 | 1.5961 | -0.60135 | 1.7056 | -20.645 | -19.6298 | -0.3926 | -58.5309 | 0 | 0 | 0.034112 | 16.8805 | 0 | 0 | 0 | 0
185 | 3.7 | 34.4039 | 0.60135 | 1.0152 | 1.5961 | -0.60135 | 1.7056 | -20.645 | -19.6298 | -0.3926 | -58.9235 | 0 | 0 | 0.034112 | 16.9146 | 0 | 0 | 0 | 0
186 | 3.72 | 34.4039 | 0.60135 | 1.0152 | 1.5961 | -0.60135 | 1.7056 | -20.645 | -19.6298 | -0.3926 | -59.3161 | 0 | 0 | 0.034112 | 16.9487 | 0 | 0 | 0 | 0
187 | 3.74 | 34.4039 | 0.60135 | 1.0152 | 1.5961 | -0.60135 | 1.7056 | -20.645 | -19.6298 | -0.3926 | -59.7087 | 0 | 0 | 0.034112 | 16.9828 | 0 | 0 | 0 | 0
188 | 3.76 | 34.4039 | 0.60135 | 1.0152 | 1.5961 | -0.60135 | 1.7056 | -20.645 | -19.6298 | -0.3926 | -60.1013 | 0 | 0 | 0.034112 | 17.0169 | 0 | 0 | 0 | 0
189 | 3.78 | 34.4039 | 0.60135 | 1.0152 | 1.5961 | -0.60135 | 1.7056 | -20.645 | -19.6298 | -0.3926 | -60.4939 | 0 | 0 | 0.034112 | 17.051 | 0 | 0 | 0 | 0
190 | 3.8 | 34.4039 | 0.60135 | 1.0152 | 1.5961 | -0.60135 | 1.7056 | -20.645 | -19.6298 | -0.3926 | -60.8865 | 0 | 0 | 0.034112 | 17.0852 | 0 | 0 | 0 | 0
191 | 3.82 | 34.4039 | 0.60135 | 1.0152 | 1.5961 | -0.60135 | 1.7056 | -20.645 | -19.6298 | -0.3926 | -61.2791 | 0 | 0 | 0.034112 | 17.1193 | 0 | 0 | 0 | 0
192 | 3.84 | 34.4039 | 0.60135 | 1.0152 | 1.5961 | -0.60135 | 1.7056 | -20.645 | -19.6298 | -0.3926 | -61.6717 | 0 | 0 | 0.034112 | 17.1534 | 0 | 0 | 0 | 0
193 | 3.86 | 34.4039 | 0.60135 | 1.0152 | 1.5961 | -0.60135 | 1.7056 | -20.645 | -19.6298 | -0.3926 | -62.0643 | 0 | 0 | 0.034112 | 17.1875 | 0 | 0 | 0 | 0
194 | 3.88 | 34.4039 | 0.60135 | 1.0152 | 1.5961 | -0.60135 | 1.7056 | -20.645 | -19.6298 | -0.3926 | -62.4569 | 0 | 0 | 0.034112 | 17.2216 | 0 | 0 | 0 | 0
195 | 3.9 | 34.4039 | 0.60135 | 1.0152 | 1.5961 | -0.60135 | 1.7056 | -20.645 | -19.6298 | -0.3926 | -62.8495 | 0 | 0 | 0.034112 | 17.2557 | 0 | 0 | 0 | 0
196 | 3.92 | 34.4039 | 0.60135 | 1.0152 | 1.5961 | -0.60135 | 1.7056 | -20.645 | -19.6298 | -0.3926 | -63.2421 | 0 | 0 | 0.034112 | 17.2898 | 0 | 0 | 0 | 0
197 | 3.94 | 34.4039 | 0.60135 | 1.0152 | 1.5961 | -0.60135 | 1.7056 | -20.645 | -19.6298 | -0.3926 | -63.6347 | 0 | 0 | 0.034112 | 17.3239 | 0 | 0 | 0 | 0
198 | 3.96 | 34.4039 | 0.60135 | 1.0152 | 1.5961 | -0.60135 | 1.7056 | -20.645 | -19.6298 | -0.3926 | -64.0273 | 0 | 0 | 0.034112 | 17.358 | 0 | 0 | 0 | 0
199 | 3.98 | 34.4039 | 0.60135 | 1.0152 | 1.5961 | -0.60135 | 1.7056 | -20.645 | -19.6298 | -0.3926 | -64.4199 | 0 | 0 | 0.034112 | 17.3922 | 0 | 0 | 0 | 0
200 | 4 | 34.4039 | 0.60135 | 1.0152 | 1.5961 | -0.60135 | 1.7056 | -20.645 | -19.6298 | -0.3926 | -64.8125 | 0 | 0 | 0.034112 | 17.4263 | 0 | 0 | 0 | 0
201 | 4.02 | 34.4039 | 0.60135 | 1.0152 | 1.5961 | -0.60135 | 1.7056 | -20.645 | -19.6298 | -0.3926 | -65.2051 | 0 | 0 | 0.034112 | 17.4604 | 0 | 0 | 0 | 0
202 | 4.04 | 34.4039 | 0.60135 | 1.0152 | 1.5961 | -0.60135 | 1.7056 | -20.645 | -19.6298 | -0.3926 | -65.5977 | 0 | 0 | 0.034112 | 17.4945 | 0 | 0 | 0 | 0
203 | 4.06 | 34.4039 | 0.60135 | 1.0152 | 1.5961 | -0.60135 | 1.7056 | -20.645 | -19.6298 | -0.3926 | -65.9903 | 0 | 0 | 0.034112 | 17.5286 | 0 | 0 | 0 | 0
204 | 4.08 | 34.4039 | 0.60135 | 1.0152 | 1.5961 | -0.60135 | 1.7056 | -20.645 | -19.6298 | -0.3926 | -66.3828 | 0 | 0 | 0.034112 | 17.5627 | 0 | 0 | 0 | 0
205 | 4.1 | 34.4039 | 0.60135 | 1.0152 | 1.5961 | -0.60135 | 1.7056 | -20.645 | -19.6298 | -0.3926 | -66.7754 | 0 | 0 | 0.034112 | 17.5968 | 0 | 0 | 0 | 0
206 | 4.12 | 34.4039 | 0.60135 | 1.0152 | 1.5961 | -0.60135 | 1.7056 | -20.645 | -19.6298 | -0.3926 | -67.168 | 0 | 0 | 0.034112 | 17.6309 | 0 | 0 | 0 | 0
207 | 4.14 | 34.4039 | 0.60135 | 1.0152 | 1.5961 | -0.60135 | 1.7056 | -20.645 | -19.6298 | -0.3926 | -67.5606 | 0 | 0 | 0.034112 | 17.6651 | 0 | 0 | 0 | 0
208 | 4.16 | 34.4039 | 0.60135 | 1.0152 | 1.5961 | -0.60135 | 1.7056 | -20.645 | -19.6298 | -0.3926 | -67.9532 | 0 | 0 | 0.034112 | 17.6992 | 0 | 0 | 0 | 0
209 | 4.18 | 34.4039 | 0.60135 | 1.0152 | 1.5961 | -0.60135 | 1.7056 | -20.645 | -19.6298 | -0.3926 | -68.3458 | 0 | 0 | 0.034112 | 17.7333 | 0 | 0 | 0 | 0
210 | 4.2 | 34.4039 | 0.60135 | 1.0152 | 1.5961 | -0.60135 | 1.7056 | -20.645 | -19.6298 | -0.3926 | -68.7384 | 0 | 0 | 0.034112 | 17.7674 | 0 | 0 | 0 | 0
211 | 4.22 | 34.4039 | 0.60135 | 1.0152 | 1.5961 | -0.60135 | 1.7056 | -20.645 | -19.6298 | -0.3926 | -69.131 | 0 | 0 | 0.034112 | 17.8015 | 0 | 0 | 0 | 0
212 | 4.24 | 34.4039 | 0.60135 | 1.0152 | 1.5961 | -0.60135 | 1.7056 | -20.645 | -19.6298 | -0.3926 | -69.5236 | 0 | 0 | 0.034112 | 17.8356 | 0 | 0 | 0 | 0
213 | 4.26 | 34.4039 | 0.60135 | 1.0152 | 1.5961 | -0.60135 | 1.7056 | -20.645 | -19.6298 | -0.3926 | -69.9162 | 0 | 0 | 0.034112 | 17.8697 | 0 | 0 | 0 | 0
214 | 4.28 | 34.4039 | 0.60135 | 1.0152 | 1.5961 | -0.60135 | 1.7056 | -20.645 | -19.6298 | -0.3926 | -70.3088 | 0 | 0 | 0.034112 | 17.9038 | 0 | 0 | 0 | 0
215 | 4.3 | 34.4039 | 0.60135 | 1.0152 | 1.5961 | -0.60135 | 1.7056 | -20.645 | -19.6298 | -0.3926 | -70.7014 | 0 | 0 | 0.034112 | 17.9379 | 0 | 0 | 0 | 0
216 | 4.32 | 34.4039 | 0.60135 | 1.0152 | 1.5961 | -0.60135 | 1.7056 | -20.645 | -19.6298 | -0.3926 | -71.094 | 0 | 0 | 0.034112 | 17.9721 | 0 | 0 | 0 | 0
217 | 4.34 | 34.4039 | 0.60135 | 1.0152 | 1.5961 | -0.60135 | 1.7056 | -20.645 | -19.6298 | -0.3926 | -71.4866 | 0 | 0 | 0.034112 | 18.0062 | 0 | 0 | 0 | 0
218 | 4.36 | 34.4039 | 0.60135 | 1.0152 | 1.5961 | -0.60135 | 1.7056 | -20.645 | -19.6298 | -0.3926 | -71.8792 | 0 | 0 | 0.034112 | 18.0403 | 0 | 0 | 0 | 0
219 | 4.38 | 34.4039 | 0.60135 | 1.0152 | 1.5961 | -0.60135 | 1.7056 | -20.645 | -19.6298 | -0.3926 | -72.2718 | 0 | 0 | 0.034112 | 18.0744 | 0 | 0 | 0 | 0
220 | 4.4 | 34.4039 | 0.60135 | 1.0152 | 1.5961 | -0.60135 | 1.7056 | -20.645 | -19.6298 | -0.3926 | -72.6644 | 0 | 0 | 0.034112 | 18.1085 | 0 | 0 | 0 | 0
221 | 4.42 | 34.4039 | 0.60135 | 1.0152 | 1.5961 | -0.60135 | 1.7056 | -20.645 | -19.6298 | -0.3926 | -73.057 | 0 | 0 | 0.034112 | 18.1426 | 0 | 0 | 0 | 0
222 | 4.44 | 34.4039 | 0.60135 | 1.0152 | 1.5961 | -0.60135 | 1.7056 | -20.645 | -19.6298 | -0.3926 | -73.4496 | 0 | 0 | 0.034112 | 18.1767 | 0 | 0 | 0 | 0
223 | 4.46 | 34.4039 | 0.60135 | 1.0152 | 1.5961 | -0.60135 | 1.7056 | -20.645 | -19.6298 | -0.3926 | -73.8422 | 0 | 0 | 0.034112 | 18.2108 | 0 | 0 | 0 | 0
224 | 4.48 | 34.4039 | 0.60135 | 1.0152 | 1.5961 | -0.60135 | 1.7056 | -20.645 | -19.6298 | -0.3926 | -74.2348 | 0 | 0 | 0.034112 | 18.245 | 0 | 0 | 0 | 0
225 | 4.5 | 34.4039 | 0.60135 | 1.0152 | 1.5961 | -0.60135 | 1.7056 | -20.645 | -19.6298 | -0.3926 | -74.6273 | 0 | 0 | 0.034112 | 18.2791 | 0 | 0 | 0 | 0
226 | 4.52 | 34.4039 | 0.60135 | 1.0152 | 1.5961 | -0.60135 | 1.7056 | -20.645 | -19.6298 | -0.3926 | -75.0199 | 0 | 0 | 0.034112 | 18.3132 | 0 | 0 | 0 | 0
227 | 4.54 | 34.4039 | 0.60135 | 1.0152 | 1.5961 | -0.60135 | 1.7056 | -20.645 | -19.6298 | -0.3926 | -75.4125 | 0 | 0 | 0.034112 | 18.3473 | 0 | 0 | 0 | 0
228 | 4.56 | 34.4039 | 0.60135 | 1.0152 | 1.5961 | -0.60135 | 1.7056 | -20.645 | -19.6298 | -0.3926 | -75.8051 | 0 | 0 | 0.034112 | 18.3814 | 0 | 0 | 0 | 0
229 | 4.58 | 34.4039 | 0.60135 | 1.0152 | 1.5961 | -0.60135 | 1.7056 | -20.645 | -19.6298 | -0.3926 | -76.1977 | 0 | 0 | 0.034112 | 18.4155 | 0 | 0 | 0 | 0
230 | 4.6 | 34.4039 | 0.60135 | 1.0152 | 1.5961 | -0.60135 | 1.7056 | -20.645 | -19.6298 | -0.3926 | -76.5903 | 0 | 0 | 0.034112 | 18.4496 | 0 | 0 | 0 | 0
231 | 4.62 | 34.4039 | 0.60135 | 1.0152 | 1.5961 | -0.60135 | 1.7056 | -20.645 | -19.6298 | -0.3926 | -76.9829 | 0 | 0 | 0.034112 | 18.4837 | 0 | 0 | 0 | 0
232 | 4.64 | 34.4039 | 0.60135 | 1.0152 | 1.5961 | -0.60135 | 1.7056 | -20.645 | -19.6298 | -0.3926 | -77.3755 | 0 | 0 | 0.034112 | 18.5179 | 0 | 0 | 0 | 0
233 | 4.66 | 34.4039 | 0.60135 | 1.0152 | 1.5961 | -0.60135 | 1.7056 | -20.645 | -19.6298 | -0.3926 | -77.7681 | 0 | 0 | 0.034112 | 18.552 | 0 | 0 | 0 | 0
234 | 4.68 | 34.4039 | 0.60135 | 1.0152 | 1.5961 | -0.60135 | 1.7056 | -20.645 | -19.6298 | -0.3926 | -78.1607 | 0 | 0 | 0.034112 | 18.5861 | 0 | 0 | 0 | 0
235 | 4.7 | 34.4039 | 0.60135 | 1.0152 | 1.5961 | -0.60135 | 1.7056 | -20.645 | -19.6298 | -0.3926 | -78.5533 | 0 | 0 | 0.034112 | 18.6202 | 0 | 0 | 0 | 0
236 | 4.72 | 34.4039 | 0.60135 | 1.0152 | 1.5961 | -0.60135 | 1.7056 | -20.645 | -19.6298 | -0.3926 | -78.9459 | 0 | 0 | 0.034112 | 18.6543 | 0 | 0 | 0 | 0
237 | 4.74 | 34.4039 | 0.60135 | 1.0152 | 1.5961 | -0.60135 | 1.7056 | -20.645 | -19.6298 | -0.3926 | -79.3385 | 0 | 0 | 0.034112 | 18.6884 | 0 | 0 | 0 | 0
238 | 4.76 | 34.4039 | 0.60135 | 1.0152 | 1.5961 | -0.60135 | 1.7056 | -20.645 | -19.6298 | -0.3926 | -79.7311 | 0 | 0 | 0.034112 | 18.7225 | 0 | 0 | 0 | 0
239 | 4.78 | 34.4039 | 0.60135 | 1.0152 | 1.5961 | -0.60135 | 1.7056 | -20.645 | -19.6298 | -0.3926 | -80.1237 | 0 | 0 | 0.034112 | 18.7566 | 0 | 0 | 0 | 0
240 | 4.8 | 34.4039 | 0.60135 | 1.0152 | 1.5961 | -0.60135 | 1.7056 | -20.645 | -19.6298 | -0.3926 | -80.5163 | 0 | 0 | 0.034112 | 18.7907 | 0 | 0 | 0 | 0
241 | 4.82 | 34.4039 | 0.60135 | 1.0152 | 1.5961 | -0.60135 | 1.7056 | -20.645 | -19.6298 | -0.3926 | -80.9089 | 0 | 0 | 0.034112 | 18.8249 | 0 | 0 | 0 | 0
242 | 4.84 | 34.4039 | 0.60135 | 1.0152 | 1.5961 | -0.60135 | 1.7056 | -20.645 | -19.6298 | -0.3926 | -81.3015 | 0 | 0 | 0.034112 | 18.859 | 0 | 0 | 0 | 0
243 | 4.86 | 34.4039 | 0.60135 | 1.0152 | 1.5961 | -0.60135 | 1.7056 | -20.645 | -19.6298 | -0.3926 | -81.6941 | 0 | 0 | 0.034112 | 18.8931 | 0 | 0 | 0 | 0
244 | 4.88 | 34.4039 | 0.60135 | 1.0152 | 1.5961 | -0.60135 | 1.7056 | -20.645 | -19.6298 | -0.3926 | -82.0867 | 0 | 0 | 0.034112 | 18.9272 | 0 | 0 | 0 | 0
245 | 4.9 | 34.4039 | 0.60135 | 1.0152 | 1.5961 | -0.60135 | 1.7056 | -20.645 | -19.6298 | -0.3926 | -82.4792 | 0 | 0 | 0.034112 | 18.9613 | 0 | 0 | 0 | 0
246 | 4.92 | 34.4039 | 0.60135 | 1.0152 | 1.5961 | -0.60135 | 1.7056 | -20.645 | -19.6298 | -0.3926 | -82.8718 | 0 | 0 | 0.034112 | 18.9954 | 0 | 0 | 0 | 0
247 | 4.94 | 34.4039 | 0.60135 | 1.0152 | 1.5961 | -0.60135 | 1.7056 | -20.645 | -19.6298 | -0.3926 | -83.2644 | 0 | 0 | 0.034112 | 19.0295 | 0 | 0 | 0 | 0
248 | 4.96 | 34.4039 | 0.60135 | 1.0152 | 1.5961 | -0.60135 | 1.7056 | -20.645 | -19.6298 | -0.3926 | -83.657 | 0 | 0 | 0.034112 | 19.0636 | 0 | 0 | 0 | 0
249 | 4.98 | 34.4039 | 0.60135 | 1.0152 | 1.5961 | -0.60135 | 1.7056 | -20.645 | -19.6298 | -0.3926 | -84.0496 | 0 | 0 | 0.034112 | 19.0978 | 0 | 0 | 0 | 0
250 | 5 | 34.4039 | 0.60135 | 1.0152 | 1.5961 | -0.60135 | 1.7056 | -20.645 | -19.6298 | -0.3926 | -84.4422 | 0 | 0 | 0.034112 | 19.1319 | 0 | 0 | 0 | 0
251 | 5.02 | 34.4039 | 0.60135 | 1.0152 | 1.5961 | -0.60135 | 1.7056 | -20.645 | -19.6298 | -0.3926 | -84.8348 | 0 | 0 | 0.034112 | 19.166 | 0 | 0 | 0 | 0
252 | 5.04 | 34.4039 | 0.60135 | 1.0152 | 1.5961 | -0.60135 | 1.7056 | -20.645 | -19.6298 | -0.3926 | -85.2274 | 0 | 0 | 0.034112 | 19.2001 | 0 | 0 | 0 | 0
253 | 5.06 | 34.4039 | 0.60135 | 1.0152 | 1.5961 | -0.60135 | 1.7056 | -20.645 | -19.6298 | -0.3926 | -85.62 | 0 | 0 | 0.034112 | 19.2342 | 0 | 0 | 0 | 0
254 | 5.08 | 34.4039 | 0.60135 | 1.0152 | 1.5961 | -0.60135 | 1.7056 | -20.645 | -19.6298 | -0.3926 | -86.0126 | 0 | 0 | 0.034112 | 19.2683 | 0 | 0 | 0 | 0
255 | 5.1 | 34.4039 | 0.60135 | 1.0152 | 1.5961 | -0.60135 | 1.7056 | -20.645 | -19.6298 | -0.3926 | -86.4052 | 0 | 0 | 0.034112 | 19.3024 | 0 | 0 | 0 | 0
256 | 5.12 | 34.4039 | 0.60135 | 1.0152 | 1.5961 | -0.60135 | 1.7056 | -20.645 | -19.6298 | -0.3926 | -86.7978 | 0 | 0 | 0.034112 | 19.3365 | 0 | 0 | 0 | 0
257 | 5.14 | 34.4039 | 0.60135 | 1.0152 | 1.5961 | -0.60135 | 1.7056 | -20.645 | -19.6298 | -0.3926 | -87.1904 | 0 | 0 | 0.034112 | 19.3706 | 0 | 0 | 0 | 0
258 | 5.16 | 34.4039 | 0.60135 | 1.0152 | 1.5961 | -0.60135 | 1.7056 | -20.645 | -19.6298 | -0.3926 | -87.583 | 0 | 0 | 0.034112 | 19.4048 | 0 | 0 | 0 | 0
259 | 5.18 | 34.4039 | 0.60135 | 1.0152 | 1.5961 | -0.60135 | 1.7056 | -20.645 | -19.6298 | -0.3926 | -87.9756 | 0 | 0 | 0.034112 | 19.4389 | 0 | 0 | 0 | 0
260 | 5.2 | 34.4039 | 0.60135 | 1.0152 | 1.5961 | -0.60135 | 1.7056 | -20.645 | -19.6298 | -0.3926 | -88.3682 | 0 | 0 | 0.034112 | 19.473 | 0 | 0 | 0 | 0
261 | 5.22 | 34.4039 | 0.60135 | 1.0152 | 1.5961 | -0.60135 | 1.7056 | -20.645 | -19.6298 | -0.3926 | -88.7608 | 0 | 0 | 0.034112 | 19.5071 | 0 | 0 | 0 | 0
262 | 5.24 | 34.4039 | 0.60135 | 1.0152 | 1.5961 | -0.60135 | 1.7056 | -20.645 | -19.6298 | -0.3926 | -89.1534 | 0 | 0 | 0.034112 | 19.5412 | 0 | 0 | 0 | 0
263 | 5.26 | 34.4039 | 0.60135 | 1.0152 | 1.5961 | -0.60135 | 1.7056 | -20.645 | -19.6298 | -0.3926 | -89.546 | 0 | 0 | 0.034112 | 19.5753 | 0 | 0 | 0 | 0
264 | 5.28 | 34.4039 | 0.60135 | 1.0152 | 1.5961 | -0.60135 | 1.7056 | -20.645 | -19.6298 | -0.3926 | -89.9386 | 0 | 0 | 0.034112 | 19.6094 | 0 | 0 | 0 | 0
265 | 5.3 | 34.4039 | 0.60135 | 1.0152 | 1.5961 | -0.60135 | 1.7056 | -20.645 | -19.6298 | -0.3926 | -90.3312 | 0 | 0 | 0.034112 | 19.6435 | 0 | 0 | 0 | 0
266 | 5.32 | 34.4039 | 0.60135 | 1.0152 | 1.5961 | -0.60135 | 1.7056 | -20.645 | -19.6298 | -0.3926 | -90.7237 | 0 | 0 | 0.034112 | 19.6777 | 0 | 0 | 0 | 0
267 | 5.34 | 34.4039 | 0.60135 | 1.0152 | 1.5961 | -0.60135 | 1.7056 | -20.645 | -19.6298 | -0.3926 | -91.1163 | 0 | 0 | 0.034112 | 19.7118 | 0 | 0 | 0 | 0
268 | 5.36 | 34.4039 | 0.60135 | 1.0152 | 1.5961 | -0.60135 | 1.7056 | -20.645 | -19.6298 | -0.3926 | -91.5089 | 0 | 0 | 0.034112 | 19.7459 | 0 | 0 | 0 | 0
269 | 5.38 | 34.4039 | 0.60135 | 1.0152 | 1.5961 | -0.60135 | 1.7056 | -20.645 | -19.6298 | -0.3926 | -91.9015 | 0 | 0 | 0.034112 | 19.78 | 0 | 0 | 0 | 0
270 | 5.4 | 34.4039 | 0.60135 | 1.0152 | 1.5961 | -0.60135 | 1.7056 | -20.645 | -19.6298 | -0.3926 | -92.2941 | 0 | 0 | 0.034112 | 19.8141 | 0 | 0 | 0 | 0
271 | 5.42 | 34.4039 | 0.60135 | 1.0152 | 1.5961 | -0.60135 | 1.7056 | -20.645 | -19.6298 | -0.3926 | -92.6867 | 0 | 0 | 0.034112 | 19.8482 | 0 | 0 | 0 | 0
272 | 5.44 | 34.4039 | 0.60135 | 1.0152 | 1.5961 | -0.60135 | 1.7056 | -20.645 | -19.6298 | -0.3926 | -93.0793 | 0 | 0 | 0.034112 | 19.8823 | 0 | 0 | 0 | 0
273 | 5.46 | 34.4039 | 0.60135 | 1.0152 | 1.5961 | -0.60135 | 1.7056 | -20.645 | -19.6298 | -0.3926 | -93.4719 | 0 | 0 | 0.034112 | 19.9164 | 0 | 0 | 0 | 0
274 | 5.48 | 34.4039 | 0.60135 | 1.0152 | 1.5961 | -0.60135 | 1.7056 | -20.645 | -19.6298 | -0.3926 | -93.8645 | 0 | 0 | 0.034112 | 19.9505 | 0 | 0 | 0 | 0
275 | 5.5 | 34.4039 | 0.60135 | 1.0152 | 1.5961 | -0.60135 | 1.7056 | -20.645 | -19.6298 | -0.3926 | -94.2571 | 0 | 0 | 0.034112 | 19.9847 | 0 | 0 | 0 | 0
276 | 5.52 | 34.4039 | 0.60135 | 1.0152 | 1.5961 | -0.60135 | 1.7056 | -20.645 | -19.6298 | -0.3926 | -94.6497 | 0 | 0 | 0.034112 | 20.0188 | 0 | 0 | 0 | 0
277 | 5.54 | 34.4039 | 0.60135 | 1.0152 | 1.5961 | -0.60135 | 1.7056 | -20.645 | -19.6298 | -0.3926 | -95.0423 | 0 | 0 | 0.034112 | 20.0529 | 0 | 0 | 0 | 0
278 | 5.56 | 34.4039 | 0.60135 | 1.0152 | 1.5961 | -0.60135 | 1.7056 | -20.645 | -19.6298 | -0.3926 | -95.4349 | 0 | 0 | 0.034112 | 20.087 | 0 | 0 | 0 | 0
279 | 5.58 | 34.4039 | 0.60135 | 1.0152 | 1.5961 | -0.60135 | 1.7056 | -20.645 | -19.6298 | -0.3926 | -95.8275 | 0 | 0 | 0.034112 | 20.1211 | 0 | 0 | 0 | 0
280 | 5.6 | 34.4039 | 0.60135 | 1.0152 | 1.5961 | -0.60135 | 1.7056 | -20.645 | -19.6298 | -0.3926 | -96.2201 | 0 | 0 | 0.034112 | 20.1552 | 0 | 0 | 0 | 0
281 | 5.62 | 34.4039 | 0.60135 | 1.0152 | 1.5961 | -0.60135 | 1.7056 | -20.645 | -19.6298 | -0.3926 | -96.6127 | 0 | 0 | 0.034112 | 20.1893 | 0 | 0 | 0 | 0
282 | 5.64 | 34.4039 | 0.60135 | 1.0152 | 1.5961 | -0.60135 | 1.7056 | -20.645 | -19.6298 | -0.3926 | -97.0053 | 0 | 0 | 0.034112 | 20.2234 | 0 | 0 | 0 | 0
283 | 5.66 | 34.4039 | 0.60135 | 1.0152 | 1.5961 | -0.60135 | 1.7056 | -20.645 | -19.6298 | -0.3926 | -97.3979 | 0 | 0 | 0.034112 | 20.2576 | 0 | 0 | 0 | 0
284 | 5.68 | 34.4039 | 0.60135 | 1.0152 | 1.5961 | -0.60135 | 1.7056 | -20.645 | -19.6298 | -0.3926 | -97.7905 | 0 | 0 | 0.034112 | 20.2917 | 0 | 0 | 0 | 0
285 | 5.7 | 34.4039 | 0.60135 | 1.0152 | 1.5961 | -0.60135 | 1.7056 | -20.645 | -19.6298 | -0.3926 | -98.1831 | 0 | 0 | 0.034112 | 20.3258 | 0 | 0 | 0 | 0
286 | 5.72 | 34.4039 | 0.60135 | 1.0152 | 1.5961 | -0.60135 | 1.7056 | -20.645 | -19.6298 | -0.3926 | -98.5757 | 0 | 0 | 0.034112 | 20.3599 | 0 | 0 | 0 | 0
287 | 5.74 | 34.4039 | 0.60135 | 1.0152 | 1.5961 | -0.60135 | 1.7056 | -20.645 | -19.6298 | -0.3926 | -98.9682 | 0 | 0 | 0.034112 | 20.394 | 0 | 0 | 0 | 0
288 | 5.76 | 34.4039 | 0.60135 | 1.0152 | 1.5961 | -0.60135 | 1.7056 | -20.645 | -19.6298 | -0.3926 | -99.3608 | 0 | 0 | 0.034112 | 20.4281 | 0 | 0 | 0 | 0
289 | 5.78 | 34.4039 | 0.60135 | 1.0152 | 1.5961 | -0.60135 | 1.7056 | -20.645 | -19.6298 | -0.3926 | -99.7534 | 0 | 0 | 0.034112 | 20.4622 | 0 | 0 | 0 | 0
290 | 5.8 | 34.4039 | 0.60135 | 1.0152 | 1.5961 | -0.60135 | 1.7056 | -20.645 | -19.6298 | -0.3926 | -100.146 | 0 | 0 | 0.034112 | 20.4963 | 0 | 0 | 0 | 0
291 | 5.82 | 34.4039 | 0.60135 | 1.0152 | 1.5961 | -0.60135 | 1.7056 | -20.645 | -19.6298 | -0.3926 | -100.5386 | 0 | 0 | 0.034112 | 20.5305 | 0 | 0 | 0 | 0
292 | 5.84 | 34.4039 | 0.60135 | 1.0152 | 1.5961 | -0.60135 | 1.7056 | -20.645 | -19.6298 | -0.3926 | -100.9312 | 0 | 0 | 0.034112 | 20.5646 | 0 | 0 | 0 | 0
293 | 5.86 | 34.4039 | 0.60135 | 1.0152 | 1.5961 | -0.60135 | 1.7056 | -20.645 | -19.6298 | -0.3926 | -101.3238 | 0 | 0 | 0.034112 | 20.5987 | 0 | 0 | 0 | 0
294 | 5.88 | 34.4039 | 0.60135 | 1.0152 | 1.5961 | -0.60135 | 1.7056 | -20.645 | -19.6298 | -0.3926 | -101.7164 | 0 | 0 | 0.034112 | 20.6328 | 0 | 0 | 0 | 0
295 | 5.9 | 34.4039 | 0.60135 | 1.0152 | 1.5961 | -0.60135 | 1.7056 | -20.645 | -19.6298 | -0.3926 | -102.109 | 0 | 0 | 0.034112 | 20.6669 | 0 | 0 | 0 | 0
296 | 5.92 | 34.4039 | 0.60135 | 1.0152 | 1.5961 | -0.60135 | 1.7056 | -20.645 | -19.6298 | -0.3926 | -102.5016 | 0 | 0 | 0.034112 | 20.701 | 0 | 0 | 0 | 0
297 | 5.94 | 34.4039 | 0.60135 | 1.0152 | 1.5961 | -0.60135 | 1.7056 | -20.645 | -19.6298 | -0.3926 | -102.8942 | 0 | 0 | 0.034112 | 20.7351 | 0 | 0 | 0 | 0
298 | 5.96 | 34.4039 | 0.60135 | 1.0152 | 1.5961 | -0.60135 | 1.7056 | -20.645 | -19.6298 | -0.3926 | -103.2868 | 0 | 0 | 0.034112 | 20.7692 | 0 | 0 | 0 | 0
299 | 5.98 | 34.4039 | 0.60135 | 1.0152 | 1.5961 | -0.60135 | 1.7056 | -20.645 | -19.6298 | -0.3926 | -103.6794 | 0 | 0 | 0.034112 | 20.8033 | 0 | 0 | 0 | 0
300 | 6 | 34.4039 | 0.60135 | 1.0152 | 1.5961 | -0.60135 | 1.7056 | -20.645 | -19.6298 | -0.3926 | -104.072 | 0 | 0 | 0.034112 | 20.8375 | 0 | 0 | 0 | 0
301 | 6.02 | 34.4039 | 0.60135 | 1.0152 | 1.5961 | -0.60135 | 1.7056 | -20.645 | -19.6298 | -0.3926 | -104.4646 | 0 | 0 | 0.034112 | 20.8716 | 0 | 0 | 0 | 0
302 | 6.04 | 34.4039 | 0.60135 | 1.0152 | 1.5961 | -0.60135 | 1.7056 | -20.645 | -19.6298 | -0.3926 | -104.8572 | 0 | 0 | 0.034112 | 20.9057 | 0 | 0 | 0 | 0
303 | 6.06 | 34.4039 | 0.60135 | 1.0152 | 1.5961 | -0.60135 | 1.7056 | -20.645 | -19.6298 | -0.3926 | -105.2498 | 0 | 0 | 0.034112 | 20.9398 | 0 | 0 | 0 | 0
304 | 6.08 | 34.4039 | 0.60135 | 1.0152 | 1.5961 | -0.60135 | 1.7056 | -20.645 | -19.6298 | -0.3926 | -105.6424 | 0 | 0 | 0.034112 | 20.9739 | 0 | 0 | 0 | 0
305 | 6.1 | 34.4039 | 0.60135 | 1.0152 | 1.5961 | -0.60135 | 1.7056 | -20.645 | -19.6298 | -0.3926 | -106.035 | 0 | 0 | 0.034112 | 21.008 | 0 | 0 | 0 | 0
306 | 6.12 | 34.4039 | 0.60135 | 1.0152 | 1.5961 | -0.60135 | 1.7056 | -20.645 | -19.6298 | -0.3926 | -106.4276 | 0 | 0 | 0.034112 | 21.0421 | 0 | 0 | 0 | 0
307 | 6.14 | 34.4039 | 0.60135 | 1.0152 | 1.5961 | -0.60135 | 1.7056 | -20.645 | -19.6298 | -0.3926 | -106.8201 | 0 | 0 | 0.034112 | 21.0762 | 0 | 0 | 0 | 0
308 | 6.16 | 34.4039 | 0.60135 | 1.0152 | 1.5961 | -0.60135 | 1.7056 | -20.645 | -19.6298 | -0.3926 | -107.2127 | 0 | 0 | 0.034112 | 21.1104 | 0 | 0 | 0 | 0
309 | 6.18 | 34.4039 | 0.60135 | 1.0152 | 1.5961 | -0.60135 | 1.7056 | -20.645 | -19.6298 | -0.3926 | -107.6053 | 0 | 0 | 0.034112 | 21.1445 | 0 | 0 | 0 | 0
310 | 6.2 | 34.4039 | 0.60135 | 1.0152 | 1.5961 | -0.60135 | 1.7056 | -20.645 | -19.6298 | -0.3926 | -107.9979 | 0 | 0 | 0.034112 | 21.1786 | 0 | 0 | 0 | 0
311 | 6.22 | 34.4039 | 0.60135 | 1.0152 | 1.5961 | -0.60135 | 1.7056 | -20.645 | -19.6298 | -0.3926 | -108.3905 | 0 | 0 | 0.034112 | 21.2127 | 0 | 0 | 0 | 0
312 | 6.24 | 34.4039 | 0.60135 | 1.0152 | 1.5961 | -0.60135 | 1.7056 | -20.645 | -19.6298 | -0.3926 | -108.7831 | 0 | 0 | 0.034112 | 21.2468 | 0 | 0 | 0 | 0
313 | 6.26 | 34.4039 | 0.60135 | 1.0152 | 1.5961 | -0.60135 | 1.7056 | -20.645 | -19.6298 | -0.3926 | -109.1757 | 0 | 0 | 0.034112 | 21.2809 | 0 | 0 | 0 | 0
314 | 6.28 | 34.4039 | 0.60135 | 1.0152 | 1.5961 | -0.60135 | 1.7056 | -20.645 | -19.6298 | -0.3926 | -109.5683 | 0 | 0 | 0.034112 | 21.315 | 0 | 0 | 0 | 0
315 | 6.3 | 34.4039 | 0.60135 | 1.0152 | 1.5961 | -0.60135 | 1.7056 | -20.645 | -19.6298 | -0.3926 | -109.9609 | 0 | 0 | 0.034112 | 21.3491 | 0 | 0 | 0 | 0
316 | 6.32 | 34.4039 | 0.60135 | 1.0152 | 1.5961 | -0.60135 | 1.7056 | -20.645 | -19.6298 | -0.3926 | -110.3535 | 0 | 0 | 0.034112 | 21.3832 | 0 | 0 | 0 | 0
317 | 6.34 | 34.4039 | 0.60135 | 1.0152 | 1.5961 | -0.60135 | 1.7056 | -20.645 | -19.6298 | -0.3926 | -110.7461 | 0 | 0 | 0.034112 | 21.4174 | 0 | 0 | 0 | 0
318 | 6.36 | 34.4039 | 0.60135 | 1.0152 | 1.5961 | -0.60135 | 1.7056 | -20.645 | -19.6298 | -0.3926 | -111.1387 | 0 | 0 | 0.034112 | 21.4515 | 0 | 0 | 0 | 0
319 | 6.38 | 34.4039 | 0.60135 | 1.0152 | 1.5961 | -0.60135 | 1.7056 | -20.645 | -19.6298 | -0.3926 | -111.5313 | 0 | 0 | 0.034112 | 21.4856 | 0 | 0 | 0 | 0
320 | 6.4 | 34.4039 | 0.60135 | 1.0152 | 1.5961 | -0.60135 | 1.7056 | -20.645 | -19.6298 | -0.3926 | -111.9239 | 0 | 0 | 0.034112 | 21.5197 | 0 | 0 | 0 | 0
321 | 6.42 | 34.4039 | 0.60135 | 1.0152 | 1.5961 | -0.60135 | 1.7056 | -20.645 | -19.6298 | -0.3926 | -112.3165 | 0 | 0 | 0.034112 | 21.5538 | 0 | 0 | 0 | 0
322 | 6.44 | 34.4039 | 0.60135 | 1.0152 | 1.5961 | -0.60135 | 1.7056 | -20.645 | -19.6298 | -0.3926 | -112.7091 | 0 | 0 | 0.034112 | 21.5879 | 0 | 0 | 0 | 0
323 | 6.46 | 34.4039 | 0.60135 | 1.0152 | 1.5961 | -0.60135 | 1.7056 | -20.645 | -19.6298 | -0.3926 | -113.1017 | 0 | 0 | 0.034112 | 21.622 | 0 | 0 | 0 | 0
324 | 6.48 | 34.4039 | 0.60135 | 1.0152 | 1.5961 | -0.60135 | 1.7056 | -20.645 | -19.6298 | -0.3926 | -113.4943 | 0 | 0 | 0.034112 | 21.6561 | 0 | 0 | 0 | 0
325 | 6.5 | 34.4039 | 0.60135 | 1.0152 | 1.5961 | -0.60135 | 1.7056 | -20.645 | -19.6298 | -0.3926 | -113.8869 | 0 | 0 | 0.034112 | 21.6903 | 0 | 0 | 0 | 0
326 | 6.52 | 34.4039 | 0.60135 | 1.0152 | 1.5961 | -0.60135 | 1.7056 | -20.645 | -19.6298 | -0.3926 | -114.2795 | 0 | 0 | 0.034112 | 21.7244 | 0 | 0 | 0 | 0
327 | 6.54 | 34.4039 | 0.60135 | 1.0152 | 1.5961 | -0.60135 | 1.7056 | -20.645 | -19.6298 | -0.3926 | -114.6721 | 0 | 0 | 0.034112 | 21.7585 | 0 | 0 | 0 | 0
328 | 6.56 | 34.4039 | 0.60135 | 1.0152 | 1.5961 | -0.60135 | 1.7056 | -20.645 | -19.6298 | -0.3926 | -115.0646 | 0 | 0 | 0.034112 | 21.7926 | 0 | 0 | 0 | 0
329 | 6.58 | 34.4039 | 0.60135 | 1.0152 | 1.5961 | -0.60135 | 1.7056 | -20.645 | -19.6298 | -0.3926 | -115.4572 | 0 | 0 | 0.034112 | 21.8267 | 0 | 0 | 0 | 0
330 | 6.6 | 34.4039 | 0.60135 | 1.0152 | 1.5961 | -0.60135 | 1.7056 | -20.645 | -19.6298 | -0.3926 | -115.8498 | 0 | 0 | 0.034112 | 21.8608 | 0 | 0 | 0 | 0
331 | 6.62 | 34.4039 | 0.60135 | 1.0152 | 1.5961 | -0.60135 | 1.7056 | -20.645 | -19.6298 | -0.3926 | -116.2424 | 0 | 0 | 0.034112 | 21.8949 | 0 | 0 | 0 | 0
332 | 6.64 | 34.4039 | 0.60135 | 1.0152 | 1.5961 | -0.60135 | 1.7056 | -20.645 | -19.6298 | -0.3926 | -116.635 | 0 | 0 | 0.034112 | 21.929 | 0 | 0 | 0 | 0
333 | 6.66 | 34.4039 | 0.60135 | 1.0152 | 1.5961 | -0.60135 | 1.7056 | -20.645 | -19.6298 | -0.3926 | -117.0276 | 0 | 0 | 0.034112 | 21.9631 | 0 | 0 | 0 | 0
334 | 6.68 | 34.4039 | 0.60135 | 1.0152 | 1.5961 | -0.60135 | 1.7056 | -20.645 | -19.6298 | -0.3926 | -117.4202 | 0 | 0 | 0.034112 | 21.9973 | 0 | 0 | 0 | 0
335 | 6.7 | 34.4039 | 0.60135 | 1.0152 | 1.5961 | -0.60135 | 1.7056 | -20.645 | -19.6298 | -0.3926 | -117.8128 | 0 | 0 | 0.034112 | 22.0314 | 0 | 0 | 0 | 0
336 | 6.72 | 34.4039 | 0.60135 | 1.0152 | 1.5961 | -0.60135 | 1.7056 | -20.645 | -19.6298 | -0.3926 | -118.2054 | 0 | 0 | 0.034112 | 22.0655 | 0 | 0 | 0 | 0
337 | 6.74 | 34.4039 | 0.60135 | 1.0152 | 1.5961 | -0.60135 | 1.7056 | -20.645 | -19.6298 | -0.3926 | -118.598 | 0 | 0 | 0.034112 | 22.0996 | 0 | 0 | 0 | 0
338 | 6.76 | 34.4039 | 0.60135 | 1.0152 | 1.5961 | -0.60135 | 1.7056 | -20.645 | -19.6298 | -0.3926 | -118.9906 | 0 | 0 | 0.034112 | 22.1337 | 0 | 0 | 0 | 0
339 | 6.78 | 34.4039 | 0.60135 | 1.0152 | 1.5961 | -0.60135 | 1.7056 | -20.645 | -19.6298 | -0.3926 | -119.3832 | 0 | 0 | 0.034112 | 22.1678 | 0 | 0 | 0 | 0
340 | 6.8 | 34.4039 | 0.60135 | 1.0152 | 1.5961 | -0.60135 | 1.7056 | -20.645 | -19.6298 | -0.3926 | -119.7758 | 0 | 0 | 0.034112 | 22.2019 | 0 | 0 | 0 | 0
341 | 6.82 | 34.4039 | 0.60135 | 1.0152 | 1.5961 | -0.60135 | 1.7056 | -20.645 | -19.6298 | -0.3926 | -120.1684 | 0 | 0 | 0.034112 | 22.236 | 0 | 0 | 0 | 0
342 | 6.84 | 34.4039 | 0.60135 | 1.0152 | 1.5961 | -0.60135 | 1.7056 | -20.645 | -19.6298 | -0.3926 | -120.561 | 0 | 0 | 0.034112 | 22.2702 | 0 | 0 | 0 | 0
343 | 6.86 | 34.4039 | 0.60135 | 1.0152 | 1.5961 | -0.60135 | 1.7056 | -20.645 | -19.6298 | -0.3926 | -120.9536 | 0 | 0 | 0.034112 | 22.3043 | 0 | 0 | 0 | 0
344 | 6.88 | 34.4039 | 0.60135 | 1.0152 | 1.5961 | -0.60135 | 1.7056 | -20.645 | -19.6298 | -0.3926 | -121.3462 | 0 | 0 | 0.034112 | 22.3384 | 0 | 0 | 0 | 0
345 | 6.9 | 34.4039 | 0.60135 | 1.0152 | 1.5961 | -0.60135 | 1.7056 | -20.645 | -19.6298 | -0.3926 | -121.7388 | 0 | 0 | 0.034112 | 22.3725 | 0 | 0 | 0 | 0
346 | 6.92 | 34.4039 | 0.60135 | 1.0152 | 1.5961 | -0.60135 | 1.7056 | -20.645 | -19.6298 | -0.3926 | -122.1314 | 0 | 0 | 0.034112 | 22.4066 | 0 | 0 | 0 | 0
347 | 6.94 | 34.4039 | 0.60135 | 1.0152 | 1.5961 | -0.60135 | 1.7056 | -20.645 | -19.6298 | -0.3926 | -122.524 | 0 | 0 | 0.034112 | 22.4407 | 0 | 0 | 0 | 0
348 | 6.96 | 34.4039 | 0.60135 | 1.0152 | 1.5961 | -0.60135 | 1.7056 | -20.645 | -19.6298 | -0.3926 | -122.9166 | 0 | 0 | 0.034112 | 22.4748 | 0 | 0 | 0 | 0
349 | 6.98 | 34.4039 | 0.60135 | 1.0152 | 1.5961 | -0.60135 | 1.7056 | -20.645 | -19.6298 | -0.3926 | -123.3091 | 0 | 0 | 0.034112 | 22.5089 | 0 | 0 | 0 | 0
350 | 7 | 34.4039 | 0.60135 | 1.0152 | 1.5961 | -0.60135 | 1.7056 | -20.645 | -19.6298 | -0.3926 | -123.7017 | 0 | 0 | 0.034112 | 22.5431 | 0 | 0 | 0 | 0
351 | 7.02 | 34.4039 | 0.60135 | 1.0152 | 1.5961 | -0.60135 | 1.7056 | -20.645 | -19.6298 | -0.3926 | -124.0943 | 0 | 0 | 0.034112 | 22.5772 | 0 | 0 | 0 | 0
352 | 7.04 | 34.4039 | 0.60135 | 1.0152 | 1.5961 | -0.60135 | 1.7056 | -20.645 | -19.6298 | -0.3926 | -124.4869 | 0 | 0 | 0.034112 | 22.6113 | 0 | 0 | 0 | 0
353 | 7.06 | 34.4039 | 0.60135 | 1.0152 | 1.5961 | -0.60135 | 1.7056 | -20.645 | -19.6298 | -0.3926 | -124.8795 | 0 | 0 | 0.034112 | 22.6454 | 0 | 0 | 0 | 0
354 | 7.08 | 34.4039 | 0.60135 | 1.0152 | 1.5961 | -0.60135 | 1.7056 | -20.645 | -19.6298 | -0.3926 | -125.2721 | 0 | 0 | 0.034112 | 22.6795 | 0 | 0 | 0 | 0
355 | 7.1 | 34.4039 | 0.60135 | 1.0152 | 1.5961 | -0.60135 | 1.7056 | -20.645 | -19.6298 | -0.3926 | -125.6647 | 0 | 0 | 0.034112 | 22.7136 | 0 | 0 | 0 | 0
356 | 7.12 | 34.4039 | 0.60135 | 1.0152 | 1.5961 | -0.60135 | 1.7056 | -20.645 | -19.6298 | -0.3926 | -126.0573 | 0 | 0 | 0.034112 | 22.7477 | 0 | 0 | 0 | 0
357 | 7.14 | 34.4039 | 0.60135 | 1.0152 | 1.5961 | -0.60135 | 1.7056 | -20.645 | -19.6298 | -0.3926 | -126.4499 | 0 | 0 | 0.034112 | 22.7818 | 0 | 0 | 0 | 0
358 | 7.16 | 34.4039 | 0.60135 | 1.0152 | 1.5961 | -0.60135 | 1.7056 | -20.645 | -19.6298 | -0.3926 | -126.8425 | 0 | 0 | 0.034112 | 22.8159 | 0 | 0 | 0 | 0
359 | 7.18 | 34.4039 | 0.60135 | 1.0152 | 1.5961 | -0.60135 | 1.7056 | -20.645 | -19.6298 | -0.3926 | -127.2351 | 0 | 0 | 0.034112 | 22.8501 | 0 | 0 | 0 | 0
360 | 7.2 | 34.4039 | 0.60135 | 1.0152 | 1.5961 | -0.60135 | 1.7056 | -20.645 | -19.6298 | -0.3926 | -127.6277 | 0 | 0 | 0.034112 | 22.8842 | 0 | 0 | 0 | 0
361 | 7.22 | 34.4039 | 0.60135 | 1.0152 | 1.5961 | -0.60135 | 1.7056 | -20.645 | -19.6298 | -0.3926 | -128.0203 | 0 | 0 | 0.034112 | 22.9183 | 0 | 0 | 0 | 0
362 | 7.24 | 34.4039 | 0.60135 | 1.0152 | 1.5961 | -0.60135 | 1.7056 | -20.645 | -19.6298 | -0.3926 | -128.4129 | 0 | 0 | 0.034112 | 22.9524 | 0 | 0 | 0 | 0
363 | 7.26 | 34.4039 | 0.60135 | 1.0152 | 1.5961 | -0.60135 | 1.7056 | -20.645 | -19.6298 | -0.3926 | -128.8055 | 0 | 0 | 0.034112 | 22.9865 | 0 | 0 | 0 | 0
364 | 7.28 | 34.4039 | 0.60135 | 1.0152 | 1.5961 | -0.60135 | 1.7056 | -20.645 | -19.6298 | -0.3926 | -129.1981 | 0 | 0 | 0.034112 | 23.0206 | 0 | 0 | 0 | 0
365 | 7.3 | 34.4039 | 0.60135 | 1.0152 | 1.5961 | -0.60135 | 1.7056 | -20.645 | -19.6298 | -0.3926 | -129.5907 | 0 | 0 | 0.034112 | 23.0547 | 0 | 0 | 0 | 0
366 | 7.32 | 34.4039 | 0.60135 | 1.0152 | 1.5961 | -0.60135 | 1.7056 | -20.645 | -19.6298 | -0.3926 | -129.9833 | 0 | 0 | 0.034112 | 23.0888 | 0 | 0 | 0 | 0
367 | 7.34 | 34.4039 | 0.60135 | 1.0152 | 1.5961 | -0.60135 | 1.7056 | -20.645 | -19.6298 | -0.3926 | -130.3759 | 0 | 0 | 0.034112 | 23.123 | 0 | 0 | 0 | 0
368 | 7.36 | 34.4039 | 0.60135 | 1.0152 | 1.5961 | -0.60135 | 1.7056 | -20.645 | -19.6298 | -0.3926 | -130.7685 | 0 | 0 | 0.034112 | 23.1571 | 0 | 0 | 0 | 0
369 | 7.38 | 34.4039 | 0.60135 | 1.0152 | 1.5961 | -0.60135 | 1.7056 | -20.645 | -19.6298 | -0.3926 | -131.1611 | 0 | 0 | 0.034112 | 23.1912 | 0 | 0 | 0 | 0
370 | 7.4 | 34.4039 | 0.60135 | 1.0152 | 1.5961 | -0.60135 | 1.7056 | -20.645 | -19.6298 | -0.3926 | -131.5536 | 0 | 0 | 0.034112 | 23.2253 | 0 | 0 | 0 | 0
371 | 7.42 | 34.4039 | 0.60135 | 1.0152 | 1.5961 | -0.60135 | 1.7056 | -20.645 | -19.6298 | -0.3926 | -131.9462 | 0 | 0 | 0.034112 | 23.2594 | 0 | 0 | 0 | 0
372 | 7.44 | 34.4039 | 0.60135 | 1.0152 | 1.5961 | -0.60135 | 1.7056 | -20.645 | -19.6298 | -0.3926 | -132.3388 | 0 | 0 | 0.034112 | 23.2935 | 0 | 0 | 0 | 0
373 | 7.46 | 34.4039 | 0.60135 | 1.0152 | 1.5961 | -0.60135 | 1.7056 | -20.645 | -19.6298 | -0.3926 | -132.7314 | 0 | 0 | 0.034112 | 23.3276 | 0 | 0 | 0 | 0
374 | 7.48 | 34.4039 | 0.60135 | 1.0152 | 1.5961 | -0.60135 | 1.7056 | -20.645 | -19.6298 | -0.3926 | -133.124 | 0 | 0 | 0.034112 | 23.3617 | 0 | 0 | 0 | 0
375 | 7.5 | 34.4039 | 0.60135 | 1.0152 | 1.5961 | -0.60135 | 1.7056 | -20.645 | -19.6298 | -0.3926 | -133.5166 | 0 | 0 | 0.034112 | 23.3958 | 0 | 0 | 0 | 0
376 | 7.52 | 34.4039 | 0.60135 | 1.0152 | 1.5961 | -0.60135 | 1.7056 | -20.645 | -19.6298 | -0.3926 | -133.9092 | 0 | 0 | 0.034112 | 23.43 | 0 | 0 | 0 | 0
377 | 7.54 | 34.4039 | 0.60135 | 1.0152 | 1.5961 | -0.60135 | 1.7056 | -20.645 | -19.6298 | -0.3926 | -134.3018 | 0 | 0 | 0.034112 | 23.4641 | 0 | 0 | 0 | 0
378 | 7.56 | 34.4039 | 0.60135 | 1.0152 | 1.5961 | -0.60135 | 1.7056 | -20.645 | -19.6298 | -0.3926 | -134.6944 | 0 | 0 | 0.034112 | 23.4982 | 0 | 0 | 0 | 0
379 | 7.58 | 34.4039 | 0.60135 | 1.0152 | 1.5961 | -0.60135 | 1.7056 | -20.645 | -19.6298 | -0.3926 | -135.087 | 0 | 0 | 0.034112 | 23.5323 | 0 | 0 | 0 | 0
380 | 7.6 | 34.4039 | 0.60135 | 1.0152 | 1.5961 | -0.60135 | 1.7056 | -20.645 | -19.6298 | -0.3926 | -135.4796 | 0 | 0 | 0.034112 | 23.5664 | 0 | 0 | 0 | 0
381 | 7.62 | 34.4039 | 0.60135 | 1.0152 | 1.5961 | -0.60135 | 1.7056 | -20.645 | -19.6298 | -0.3926 | -135.8722 | 0 | 0 | 0.034112 | 23.6005 | 0 | 0 | 0 | 0
382 | 7.64 | 34.4039 | 0.60135 | 1.0152 | 1.5961 | -0.60135 | 1.7056 | -20.645 | -19.6298 | -0.3926 | -136.2648 | 0 | 0 | 0.034112 | 23.6346 | 0 | 0 | 0 | 0
383 | 7.66 | 34.4039 | 0.60135 | 1.0152 | 1.5961 | -0.60135 | 1.7056 | -20.645 | -19.6298 | -0.3926 | -136.6574 | 0 | 0 | 0.034112 | 23.6687 | 0 | 0 | 0 | 0
384 | 7.68 | 34.4039 | 0.60135 | 1.0152 | 1.5961 | -0.60135 | 1.7056 | -20.645 | -19.6298 | -0.3926 | -137.05 | 0 | 0 | 0.034112 | 23.7029 | 0 | 0 | 0 | 0
385 | 7.7 | 34.4039 | 0.60135 | 1.0152 | 1.5961 | -0.60135 | 1.7056 | -20.645 | -19.6298 | -0.3926 | -137.4426 | 0 | 0 | 0.034112 | 23.737 | 0 | 0 | 0 | 0
386 | 7.72 | 34.4039 | 0.60135 | 1.0152 | 1.5961 | -0.60135 | 1.7056 | -20.645 | -19.6298 | -0.3926 | -137.8352 | 0 | 0 | 0.034112 | 23.7711 | 0 | 0 | 0 | 0
387 | 7.74 | 34.4039 | 0.60135 | 1.0152 | 1.5961 | -0.60135 | 1.7056 | -20.645 | -19.6298 | -0.3926 | -138.2278 | 0 | 0 | 0.034112 | 23.8052 | 0 | 0 | 0 | 0
388 | 7.76 | 34.4039 | 0.60135 | 1.0152 | 1.5961 | -0.60135 | 1.7056 | -20.645 | -19.6298 | -0.3926 | -138.6204 | 0 | 0 | 0.034112 | 23.8393 | 0 | 0 | 0 | 0
389 | 7.78 | 34.4039 | 0.60135 | 1.0152 | 1.5961 | -0.60135 | 1.7056 | -20.645 | -19.6298 | -0.3926 | -139.013 | 0 | 0 | 0.034112 | 23.8734 | 0 | 0 | 0 | 0
390 | 7.8 | 34.4039 | 0.60135 | 1.0152 | 1.5961 | -0.60135 | 1.7056 | -20.645 | -19.6298 | -0.3926 | -139.4055 | 0 | 0 | 0.034112 | 23.9075 | 0 | 0 | 0 | 0
391 | 7.82 | 34.4039 | 0.60135 | 1.0152 | 1.5961 | -0.60135 | 1.7056 | -20.645 | -19.6298 | -0.3926 | -139.7981 | 0 | 0 | 0.034112 | 23.9416 | 0 | 0 | 0 | 0
392 | 7.84 | 34.4039 | 0.60135 | 1.0152 | 1.5961 | -0.60135 | 1.7056 | -20.645 | -19.6298 | -0.3926 | -140.1907 | 0 | 0 | 0.034112 | 23.9757 | 0 | 0 | 0 | 0
393 | 7.86 | 34.4039 | 0.60135 | 1.0152 | 1.5961 | -0.60135 | 1.7056 | -20.645 | -19.6298 | -0.3926 | -140.5833 | 0 | 0 | 0.034112 | 24.0099 | 0 | 0 | 0 | 0
394 | 7.88 | 34.4039 | 0.60135 | 1.0152 | 1.5961 | -0.60135 | 1.7056 | -20.645 | -19.6298 | -0.3926 | -140.9759 | 0 | 0 | 0.034112 | 24.044 | 0 | 0 | 0 | 0
395 | 7.9 | 34.4039 | 0.60135 | 1.0152 | 1.5961 | -0.60135 | 1.7056 | -20.645 | -19.6298 | -0.3926 | -141.3685 | 0 | 0 | 0.034112 | 24.0781 | 0 | 0 | 0 | 0
396 | 7.92 | 34.4039 | 0.60135 | 1.0152 | 1.5961 | -0.60135 | 1.7056 | -20.645 | -19.6298 | -0.3926 | -141.7611 | 0 | 0 | 0.034112 | 24.1122 | 0 | 0 | 0 | 0
397 | 7.94 | 34.4039 | 0.60135 | 1.0152 | 1.5961 | -0.60135 | 1.7056 | -20.645 | -19.6298 | -0.3926 | -142.1537 | 0 | 0 | 0.034112 | 24.1463 | 0 | 0 | 0 | 0
398 | 7.96 | 34.4039 | 0.60135 | 1.0152 | 1.5961 | -0.60135 | 1.7056 | -20.645 | -19.6298 | -0.3926 | -142.5463 | 0 | 0 | 0.034112 | 24.1804 | 0 | 0 | 0 | 0
399 | 7.98 | 34.4039 | 0.60135 | 1.0152 | 1.5961 | -0.60135 | 1.7056 | -20.645 | -19.6298 | -0.3926 | -142.9389 | 0 | 0 | 0.034112 | 24.2145 | 0 | 0 | 0 | 0
400 | 8 | 34.4039 | 0.60135 | 1.0152 | 1.5961 | -0.60135 | 1.7056 | -20.645 | -19.6298 | -0.3926 | -143.3315 | 0 | 0 | 0.034112 | 24.2486 | 0 | 0 | 0 | 0
401 | 8.02 | 34.4039 | 0.60135 | 1.0152 | 1.5961 | -0.60135 | 1.7056 | -20.645 | -19.6298 | -0.3926 | -143.7241 | 0 | 0 | 0.034112 | 24.2828 | 0 | 0 | 0 | 0
402 | 8.04 | 34.4039 | 0.60135 | 1.0152 | 1.5961 | -0.60135 | 1.7056 | -20.645 | -19.6298 | -0.3926 | -144.1167 | 0 | 0 | 0.034112 | 24.3169 | 0 | 0 | 0 | 0
403 | 8.06 | 34.4039 | 0.60135 | 1.0152 | 1.5961 | -0.60135 | 1.7056 | -20.645 | -19.6298 | -0.3926 | -144.5093 | 0 | 0 | 0.034112 | 24.351 | 0 | 0 | 0 | 0
404 | 8.08 | 34.4039 | 0.60135 | 1.0152 | 1.5961 | -0.60135 | 1.7056 | -20.645 | -19.6298 | -0.3926 | -144.9019 | 0 | 0 | 0.034112 | 24.3851 | 0 | 0 | 0 | 0
405 | 8.1 | 34.4039 | 0.60135 | 1.0152 | 1.5961 | -0.60135 | 1.7056 | -20.645 | -19.6298 | -0.3926 | -145.2945 | 0 | 0 | 0.034112 | 24.4192 | 0 | 0 | 0 | 0
406 | 8.12 | 34.4039 | 0.60135 | 1.0152 | 1.5961 | -0.60135 | 1.7056 | -20.645 | -19.6298 | -0.3926 | -145.6871 | 0 | 0 | 0.034112 | 24.4533 | 0 | 0 | 0 | 0
407 | 8.14 | 34.4039 | 0.60135 | 1.0152 | 1.5961 | -0.60135 | 1.7056 | -20.645 | -19.6298 | -0.3926 | -146.0797 | 0 | 0 | 0.034112 | 24.4874 | 0 | 0 | 0 | 0
408 | 8.16 | 34.4039 | 0.60135 | 1.0152 | 1.5961 | -0.60135 | 1.7056 | -20.645 | -19.6298 | -0.3926 | -146.4723 | 0 | 0 | 0.034112 | 24.5215 | 0 | 0 | 0 | 0
409 | 8.18 | 34.4039 | 0.60135 | 1.0152 | 1.5961 | -0.60135 | 1.7056 | -20.645 | -19.6298 | -0.3926 | -146.8649 | 0 | 0 | 0.034112 | 24.5557 | 0 | 0 | 0 | 0
410 | 8.2 | 34.4039 | 0.60135 | 1.0152 | 1.5961 | -0.60135 | 1.7056 | -20.645 | -19.6298 | -0.3926 | -147.2575 | 0 | 0 | 0.034112 | 24.5898 | 0 | 0 | 0 | 0
411 | 8.22 | 34.4039 | 0.60135 | 1.0152 | 1.5961 | -0.60135 | 1.7056 | -20.645 | -19.6298 | -0.3926 | -147.65 | 0 | 0 | 0.034112 | 24.6239 | 0 | 0 | 0 | 0
412 | 8.24 | 34.4039 | 0.60135 | 1.0152 | 1.5961 | -0.60135 | 1.7056 | -20.645 | -19.6298 | -0.3926 | -148.0426 | 0 | 0 | 0.034112 | 24.658 | 0 | 0 | 0 | 0
413 | 8.26 | 34.4039 | 0.60135 | 1.0152 | 1.5961 | -0.60135 | 1.7056 | -20.645 | -19.6298 | -0.3926 | -148.4352 | 0 | 0 | 0.034112 | 24.6921 | 0 | 0 | 0 | 0
414 | 8.28 | 34.4039 | 0.60135 | 1.0152 | 1.5961 | -0.60135 | 1.7056 | -20.645 | -19.6298 | -0.3926 | -148.8278 | 0 | 0 | 0.034112 | 24.7262 | 0 | 0 | 0 | 0
415 | 8.3 | 34.4039 | 0.60135 | 1.0152 | 1.5961 | -0.60135 | 1.7056 | -20.645 | -19.6298 | -0.3926 | -149.2204 | 0 | 0 | 0.034112 | 24.7603 | 0 | 0 | 0 | 0
416 | 8.32 | 34.4039 | 0.60135 | 1.0152 | 1.5961 | -0.60135 | 1.7056 | -20.645 | -19.6298 | -0.3926 | -149.613 | 0 | 0 | 0.034112 | 24.7944 | 0 | 0 | 0 | 0
417 | 8.34 | 34.4039 | 0.60135 | 1.0152 | 1.5961 | -0.60135 | 1.7056 | -20.645 | -19.6298 | -0.3926 | -150.0056 | 0 | 0 | 0.034112 | 24.8285 | 0 | 0 | 0 | 0
418 | 8.36 | 34.4039 | 0.60135 | 1.0152 | 1.5961 | -0.60135 | 1.7056 | -20.645 | -19.6298 | -0.3926 | -150.3982 | 0 | 0 | 0.034112 | 24.8627 | 0 | 0 | 0 | 0
419 | 8.38 | 34.4039 | 0.60135 | 1.0152 | 1.5961 | -0.60135 | 1.7056 | -20.645 | -19.6298 | -0.3926 | -150.7908 | 0 | 0 | 0.034112 | 24.8968 | 0 | 0 | 0 | 0
420 | 8.4 | 34.4039 | 0.60135 | 1.0152 | 1.5961 | -0.60135 | 1.7056 | -20.645 | -19.6298 | -0.3926 | -151.1834 | 0 | 0 | 0.034112 | 24.9309 | 0 | 0 | 0 | 0
421 | 8.42 | 34.4039 | 0.60135 | 1.0152 | 1.5961 | -0.60135 | 1.7056 | -20.645 | -19.6298 | -0.3926 | -151.576 | 0 | 0 | 0.034112 | 24.965 | 0 | 0 | 0 | 0
422 | 8.44 | 34.4039 | 0.60135 | 1.0152 | 1.5961 | -0.60135 | 1.7056 | -20.645 | -19.6298 | -0.3926 | -151.9686 | 0 | 0 | 0.034112 | 24.9991 | 0 | 0 | 0 | 0
423 | 8.46 | 34.4039 | 0.60135 | 1.0152 | 1.5961 | -0.60135 | 1.7056 | -20.645 | -19.6298 | -0.3926 | -152.3612 | 0 | 0 | 0.034112 | 25.0332 | 0 | 0 | 0 | 0
424 | 8.48 | 34.4039 | 0.60135 | 1.0152 | 1.5961 | -0.60135 | 1.7056 | -20.645 | -19.6298 | -0.3926 | -152.7538 | 0 | 0 | 0.034112 | 25.0673 | 0 | 0 | 0 | 0
425 | 8.5 | 34.4039 | 0.60135 | 1.0152 | 1.5961 | -0.60135 | 1.7056 | -20.645 | -19.6298 | -0.3926 | -153.1464 | 0 | 0 | 0.034112 | 25.1014 | 0 | 0 | 0 | 0
426 | 8.52 | 34.4039 | 0.60135 | 1.0152 | 1.5961 | -0.60135 | 1.7056 | -20.645 | -19.6298 | -0.3926 | -153.539 | 0 | 0 | 0.034112 | 25.1356 | 0 | 0 | 0 | 0
427 | 8.54 | 34.4039 | 0.60135 | 1.0152 | 1.5961 | -0.60135 | 1.7056 | -20.645 | -19.6298 | -0.3926 | -153.9316 | 0 | 0 | 0.034112 | 25.1697 | 0 | 0 | 0 | 0
428 | 8.56 | 34.4039 | 0.60135 | 1.0152 | 1.5961 | -0.60135 | 1.7056 | -20.645 | -19.6298 | -0.3926 | -154.3242 | 0 | 0 | 0.034112 | 25.2038 | 0 | 0 | 0 | 0
429 | 8.58 | 34.4039 | 0.60135 | 1.0152 | 1.5961 | -0.60135 | 1.7056 | -20.645 | -19.6298 | -0.3926 | -154.7168 | 0 | 0 | 0.034112 | 25.2379 | 0 | 0 | 0 | 0
430 | 8.6 | 34.4039 | 0.60135 | 1.0152 | 1.5961 | -0.60135 | 1.7056 | -20.645 | -19.6298 | -0.3926 | -155.1094 | 0 | 0 | 0.034112 | 25.272 | 0 | 0 | 0 | 0
431 | 8.62 | 34.4039 | 0.60135 | 1.0152 | 1.5961 | -0.60135 | 1.7056 | -20.645 | -19.6298 | -0.3926 | -155.502 | 0 | 0 | 0.034112 | 25.3061 | 0 | 0 | 0 | 0
432 | 8.64 | 34.4039 | 0.60135 | 1.0152 | 1.5961 | -0.60135 | 1.7056 | -20.645 | -19.6298 | -0.3926 | -155.8945 | 0 | 0 | 0.034112 | 25.3402 | 0 | 0 | 0 | 0
433 | 8.66 | 34.4039 | 0.60135 | 1.0152 | 1.5961 | -0.60135 | 1.7056 | -20.645 | -19.6298 | -0.3926 | -156.2871 | 0 | 0 | 0.034112 | 25.3743 | 0 | 0 | 0 | 0
434 | 8.68 | 34.4039 | 0.60135 | 1.0152 | 1.5961 | -0.60135 | 1.7056 | -20.645 | -19.6298 | -0.3926 | -156.6797 | 0 | 0 | 0.034112 | 25.4084 | 0 | 0 | 0 | 0
435 | 8.7 | 34.4039 | 0.60135 | 1.0152 | 1.5961 | -0.60135 | 1.7056 | -20.645 | -19.6298 | -0.3926 | -157.0723 | 0 | 0 | 0.034112 | 25.4426 | 0 | 0 | 0 | 0
436 | 8.72 | 34.4039 | 0.60135 | 1.0152 | 1.5961 | -0.60135 | 1.7056 | -20.645 | -19.6298 | -0.3926 | -157.4649 | 0 | 0 | 0.034112 | 25.4767 | 0 | 0 | 0 | 0
437 | 8.74 | 34.4039 | 0.60135 | 1.0152 | 1.5961 | -0.60135 | 1.7056 | -20.645 | -19.6298 | -0.3926 | -157.8575 | 0 | 0 | 0.034112 | 25.5108 | 0 | 0 | 0 | 0
438 | 8.76 | 34.4039 | 0.60135 | 1.0152 | 1.5961 | -0.60135 | 1.7056 | -20.645 | -19.6298 | -0.3926 | -158.2501 | 0 | 0 | 0.034112 | 25.5449 | 0 | 0 | 0 | 0
439 | 8.78 | 34.4039 | 0.60135 | 1.0152 | 1.5961 | -0.60135 | 1.7056 | -20.645 | -19.6298 | -0.3926 | -158.6427 | 0 | 0 | 0.034112 | 25.579 | 0 | 0 | 0 | 0
440 | 8.8 | 34.4039 | 0.60135 | 1.0152 | 1.5961 | -0.60135 | 1.7056 | -20.645 | -19.6298 | -0.3926 | -159.0353 | 0 | 0 | 0.034112 | 25.6131 | 0 | 0 | 0 | 0
441 | 8.82 | 34.4039 | 0.60135 | 1.0152 | 1.5961 | -0.60135 | 1.7056 | -20.645 | -19.6298 | -0.3926 | -159.4279 | 0 | 0 | 0.034112 | 25.6472 | 0 | 0 | 0 | 0
442 | 8.84 | 34.4039 | 0.60135 | 1.0152 | 1.5961 | -0.60135 | 1.7056 | -20.645 | -19.6298 | -0.3926 | -159.8205 | 0 | 0 | 0.034112 | 25.6813 | 0 | 0 | 0 | 0
443 | 8.86 | 34.4039 | 0.60135 | 1.0152 | 1.5961 | -0.60135 | 1.7056 | -20.645 | -19.6298 | -0.3926 | -160.2131 | 0 | 0 | 0.034112 | 25.7155 | 0 | 0 | 0 | 0
444 | 8.88 | 34.4039 | 0.60135 | 1.0152 | 1.5961 | -0.60135 | 1.7056 | -20.645 | -19.6298 | -0.3926 | -160.6057 | 0 | 0 | 0.034112 | 25.7496 | 0 | 0 | 0 | 0
445 | 8.9 | 34.4039 | 0.60135 | 1.0152 | 1.5961 | -0.60135 | 1.7056 | -20.645 | -19.6298 | -0.3926 | -160.9983 | 0 | 0 | 0.034112 | 25.7837 | 0 | 0 | 0 | 0
446 | 8.92 | 34.4039 | 0.60135 | 1.0152 | 1.5961 | -0.60135 | 1.7056 | -20.645 | -19.6298 | -0.3926 | -161.3909 | 0 | 0 | 0.034112 | 25.8178 | 0 | 0 | 0 | 0
447 | 8.94 | 34.4039 | 0.60135 | 1.0152 | 1.5961 | -0.60135 | 1.7056 | -20.645 | -19.6298 | -0.3926 | -161.7835 | 0 | 0 | 0.034112 | 25.8519 | 0 | 0 | 0 | 0
448 | 8.96 | 34.4039 | 0.60135 | 1.0152 | 1.5961 | -0.60135 | 1.7056 | -20.645 | -19.6298 | -0.3926 | -162.1761 | 0 | 0 | 0.034112 | 25.886 | 0 | 0 | 0 | 0
449 | 8.98 | 34.4039 | 0.60135 | 1.0152 | 1.5961 | -0.60135 | 1.7056 | -20.645 | -19.6298 | -0.3926 | -162.5687 | 0 | 0 | 0.034112 | 25.9201 | 0 | 0 | 0 | 0
450 | 9 | 34.4039 | 0.60135 | 1.0152 | 1.5961 | -0.60135 | 1.7056 | -20.645 | -19.6298 | -0.3926 | -162.9613 | 0 | 0 | 0.034112 | 25.9542 | 0 | 0 | 0 | 0
451 | 9.02 | 34.4039 | 0.60135 | 1.0152 | 1.5961 | -0.60135 | 1.7056 | -20.645 | -19.6298 | -0.3926 | -163.3539 | 0 | 0 | 0.034112 | 25.9883 | 0 | 0 | 0 | 0
452 | 9.04 | 34.4039 | 0.60135 | 1.0152 | 1.5961 | -0.60135 | 1.7056 | -20.645 | -19.6298 | -0.3926 | -163.7465 | 0 | 0 | 0.034112 | 26.0225 | 0 | 0 | 0 | 0
453 | 9.06 | 34.4039 | 0.60135 | 1.0152 | 1.5961 | -0.60135 | 1.7056 | -20.645 | -19.6298 | -0.3926 | -164.139 | 0 | 0 | 0.034112 | 26.0566 | 0 | 0 | 0 | 0
454 | 9.08 | 34.4039 | 0.60135 | 1.0152 | 1.5961 | -0.60135 | 1.7056 | -20.645 | -19.6298 | -0.3926 | -164.5316 | 0 | 0 | 0.034112 | 26.0907 | 0 | 0 | 0 | 0
455 | 9.1 | 34.4039 | 0.60135 | 1.0152 | 1.5961 | -0.60135 | 1.7056 | -20.645 | -19.6298 | -0.3926 | -164.9242 | 0 | 0 | 0.034112 | 26.1248 | 0 | 0 | 0 | 0
456 | 9.12 | 34.4039 | 0.60135 | 1.0152 | 1.5961 | -0.60135 | 1.7056 | -20.645 | -19.6298 | -0.3926 | -165.3168 | 0 | 0 | 0.034112 | 26.1589 | 0 | 0 | 0 | 0
457 | 9.14 | 34.4039 | 0.60135 | 1.0152 | 1.5961 | -0.60135 | 1.7056 | -20.645 | -19.6298 | -0.3926 | -165.7094 | 0 | 0 | 0.034112 | 26.193 | 0 | 0 | 0 | 0
458 | 9.16 | 34.4039 | 0.60135 | 1.0152 | 1.5961 | -0.60135 | 1.7056 | -20.645 | -19.6298 | -0.3926 | -166.102 | 0 | 0 | 0.034112 | 26.2271 | 0 | 0 | 0 | 0
459 | 9.18 | 34.4039 | 0.60135 | 1.0152 | 1.5961 | -0.60135 | 1.7056 | -20.645 | -19.6298 | -0.3926 | -166.4946 | 0 | 0 | 0.034112 | 26.2612 | 0 | 0 | 0 | 0
460 | 9.2 | 34.4039 | 0.60135 | 1.0152 | 1.5961 | -0.60135 | 1.7056 | -20.645 | -19.6298 | -0.3926 | -166.8872 | 0 | 0 | 0.034112 | 26.2954 | 0 | 0 | 0 | 0
461 | 9.22 | 34.4039 | 0.60135 | 1.0152 | 1.5961 | -0.60135 | 1.7056 | -20.645 | -19.6298 | -0.3926 | -167.2798 | 0 | 0 | 0.034112 | 26.3295 | 0 | 0 | 0 | 0
462 | 9.24 | 34.4039 | 0.60135 | 1.0152 | 1.5961 | -0.60135 | 1.7056 | -20.645 | -19.6298 | -0.3926 | -167.6724 | 0 | 0 | 0.034112 | 26.3636 | 0 | 0 | 0 | 0
463 | 9.26 | 34.4039 | 0.60135 | 1.0152 | 1.5961 | -0.60135 | 1.7056 | -20.645 | -19.6298 | -0.3926 | -168.065 | 0 | 0 | 0.034112 | 26.3977 | 0 | 0 | 0 | 0
464 | 9.28 | 34.4039 | 0.60135 | 1.0152 | 1.5961 | -0.60135 | 1.7056 | -20.645 | -19.6298 | -0.3926 | -168.4576 | 0 | 0 | 0.034112 | 26.4318 | 0 | 0 | 0 | 0
465 | 9.3 | 34.4039 | 0.60135 | 1.0152 | 1.5961 | -0.60135 | 1.7056 | -20.645 | -19.6298 | -0.3926 | -168.8502 | 0 | 0 | 0.034112 | 26.4659 | 0 | 0 | 0 | 0
466 | 9.32 | 34.4039 | 0.60135 | 1.0152 | 1.5961 | -0.60135 | 1.7056 | -20.645 | -19.6298 | -0.3926 | -169.2428 | 0 | 0 | 0.034112 | 26.5 | 0 | 0 | 0 | 0
467 | 9.34 | 34.4039 | 0.60135 | 1.0152 | 1.5961 | -0.60135 | 1.7056 | -20.645 | -19.6298 | -0.3926 | -169.6354 | 0 | 0 | 0.034112 | 26.5341 | 0 | 0 | 0 | 0
468 | 9.36 | 34.4039 | 0.60135 | 1.0152 | 1.5961 | -0.60135 | 1.7056 | -20.645 | -19.6298 | -0.3926 | -170.028 | 0 | 0 | 0.034112 | 26.5683 | 0 | 0 | 0 | 0
469 | 9.38 | 34.4039 | 0.60135 | 1.0152 | 1.5961 | -0.60135 | 1.7056 | -20.645 | -19.6298 | -0.3926 | -170.4206 | 0 | 0 | 0.034112 | 26.6024 | 0 | 0 | 0 | 0
470 | 9.4 | 34.4039 | 0.60135 | 1.0152 | 1.5961 | -0.60135 | 1.7056 | -20.645 | -19.6298 | -0.3926 | -170.8132 | 0 | 0 | 0.034112 | 26.6365 | 0 | 0 | 0 | 0
471 | 9.42 | 34.4039 | 0.60135 | 1.0152 | 1.5961 | -0.60135 | 1.7056 | -20.645 | -19.6298 | -0.3926 | -171.2058 | 0 | 0 | 0.034112 | 26.6706 | 0 | 0 | 0 | 0
472 | 9.44 | 34.4039 | 0.60135 | 1.0152 | 1.5961 | -0.60135 | 1.7056 | -20.645 | -19.6298 | -0.3926 | -171.5984 | 0 | 0 | 0.034112 | 26.7047 | 0 | 0 | 0 | 0
473 | 9.46 | 34.4039 | 0.60135 | 1.0152 | 1.5961 | -0.60135 | 1.7056 | -20.645 | -19.6298 | -0.3926 | -171.9909 | 0 | 0 | 0.034112 | 26.7388 | 0 | 0 | 0 | 0
474 | 9.48 | 34.4039 | 0.60135 | 1.0152 | 1.5961 | -0.60135 | 1.7056 | -20.645 | -19.6298 | -0.3926 | -172.3835 | 0 | 0 | 0.034112 | 26.7729 | 0 | 0 | 0 | 0
475 | 9.5 | 34.4039 | 0.60135 | 1.0152 | 1.5961 | -0.60135 | 1.7056 | -20.645 | -19.6298 | -0.3926 | -172.7761 | 0 | 0 | 0.034112 | 26.807 | 0 | 0 | 0 | 0
476 | 9.52 | 34.4039 | 0.60135 | 1.0152 | 1.5961 | -0.60135 | 1.7056 | -20.645 | -19.6298 | -0.3926 | -173.1687 | 0 | 0 | 0.034112 | 26.8411 | 0 | 0 | 0 | 0
477 | 9.54 | 34.4039 | 0.60135 | 1.0152 | 1.5961 | -0.60135 | 1.7056 | -20.645 | -19.6298 | -0.3926 | -173.5613 | 0 | 0 | 0.034112 | 26.8753 | 0 | 0 | 0 | 0
478 | 9.56 | 34.4039 | 0.60135 | 1.0152 | 1.5961 | -0.60135 | 1.7056 | -20.645 | -19.6298 | -0.3926 | -173.9539 | 0 | 0 | 0.034112 | 26.9094 | 0 | 0 | 0 | 0
479 | 9.58 | 34.4039 | 0.60135 | 1.0152 | 1.5961 | -0.60135 | 1.7056 | -20.645 | -19.6298 | -0.3926 | -174.3465 | 0 | 0 | 0.034112 | 26.9435 | 0 | 0 | 0 | 0
480 | 9.6 | 34.4039 | 0.60135 | 1.0152 | 1.5961 | -0.60135 | 1.7056 | -20.645 | -19.6298 | -0.3926 | -174.7391 | 0 | 0 | 0.034112 | 26.9776 | 0 | 0 | 0 | 0
481 | 9.62 | 34.4039 | 0.60135 | 1.0152 | 1.5961 | -0.60135 | 1.7056 | -20.645 | -19.6298 | -0.3926 | -175.1317 | 0 | 0 | 0.034112 | 27.0117 | 0 | 0 | 0 | 0
482 | 9.64 | 34.4039 | 0.60135 | 1.0152 | 1.5961 | -0.60135 | 1.7056 | -20.645 | -19.6298 | -0.3926 | -175.5243 | 0 | 0 | 0.034112 | 27.0458 | 0 | 0 | 0 | 0
483 | 9.66 | 34.4039 | 0.60135 | 1.0152 | 1.5961 | -0.60135 | 1.7056 | -20.645 | -19.6298 | -0.3926 | -175.9169 | 0 | 0 | 0.034112 | 27.0799 | 0 | 0 | 0 | 0
484 | 9.68 | 34.4039 | 0.60135 | 1.0152 | 1.5961 | -0.60135 | 1.7056 | -20.645 | -19.6298 | -0.3926 | -176.3095 | 0 | 0 | 0.034112 | 27.114 | 0 | 0 | 0 | 0
485 | 9.7 | 34.4039 | 0.60135 | 1.0152 | 1.5961 | -0.60135 | 1.7056 | -20.645 | -19.6298 | -0.3926 | -176.7021 | 0 | 0 | 0.034112 | 27.1482 | 0 | 0 | 0 | 0
486 | 9.72 | 34.4039 | 0.60135 | 1.0152 | 1.5961 | -0.60135 | 1.7056 | -20.645 | -19.6298 | -0.3926 | -177.0947 | 0 | 0 | 0.034112 | 27.1823 | 0 | 0 | 0 | 0
487 | 9.74 | 34.4039 | 0.60135 | 1.0152 | 1.5961 | -0.60135 | 1.7056 | -20.645 | -19.6298 | -0.3926 | -177.4873 | 0 | 0 | 0.034112 | 27.2164 | 0 | 0 | 0 | 0
488 | 9.76 | 34.4039 | 0.60135 | 1.0152 | 1.5961 | -0.60135 | 1.7056 | -20.645 | -19.6298 | -0.3926 | -177.8799 | 0 | 0 | 0.034112 | 27.2505 | 0 | 0 | 0 | 0
489 | 9.78 | 34.4039 | 0.60135 | 1.0152 | 1.5961 | -0.60135 | 1.7056 | -20.645 | -19.6298 | -0.3926 | -178.2725 | 0 | 0 | 0.034112 | 27.2846 | 0 | 0 | 0 | 0